## READ_ME
* The purpose of this Workbook is to consolidate emissions factors that are being used by the BLM EI Toolkit, so that the user can review and update (if necessary) emissions factors in one place and not have to revise all emissions Calculator Workbooks as part of the EI Toolkit.
* The cells that are highlighted yellow in this Workbook contain factors or factors information used by EI Toolkit emissions calculation equations that the user can review and update (if necessary). If the user chooses not to revise any values in yellow cells, then the current values will be used. Leaving any yellow cells blank could cause an emissions calculation error.
* Note: some factors for sources including oil and gas tanks, mobile sources and wind erosion, and number of days of precipitation are geographic location specific. During an application of the EI Toolkit, the user has the option to choose which geographical location of factors that he or she would like to use for their specifc EI Toolkit application.
* IMPORTANT: cells can not be moved or deleted in the following Worksheets. The EI Toolkit modules look for values in specific cell locations…moving or deleting cells in the following Sheets could result in incorrect emissions calculations when applying EI Toolkit.

## Off-Road
Exhaust Emission Factors for Diesel-Powered Off-Road Construction Equipment
Default
Project Year/Hp Category | Emission Factors (g/hp-hr)
| NOx | PM10 | SO2 | CO | VOC | PM2.5 | CO2 | CH4 | N2O
Year 2012
11 < HP <= 16 | 5.14 | 0.66 | 0.01 | 5.05 | 1.1 | 0.64 | 692.7 | 0.011311 | 0.0050705
16 < HP <= 25 | 5.14 | 0.66 | 0.01 | 5.05 | 1.1 | 0.64 | 692.7 | 0.011311 | 0.0050705
25 < HP <= 40 | 5.2 | 0.65 | 0.01 | 3.75 | 0.78 | 0.63 | 693.7 | 0.011311 | 0.0050705
40 < HP <= 50 | 5.2 | 0.65 | 0.01 | 3.75 | 0.78 | 0.63 | 693.7 | 0.011311 | 0.0050705
50 < HP <= 75 | 5.68 | 0.95 | 0.01 | 6.3 | 1.24 | 0.92 | 692.3 | 0.011311 | 0.0050705
75 < HP <= 100 | 5.73 | 1.06 | 0.01 | 7.02 | 1.29 | 1.03 | 692.2 | 0.011311 | 0.0050705
100 < HP <= 175 | 5.56 | 0.64 | 0.01 | 3.52 | 0.92 | 0.62 | 623.8 | 0.011311 | 0.0050705
175 < HP <= 300 | 5.25 | 0.52 | 0.01 | 2.97 | 0.82 | 0.51 | 624.1 | 0.011311 | 0.0050705
Source: EPA NONROADS 2008a. SCC : 2270002066, construction and mining equipment, tractors/loaders/backhoes.
1. CH4 and N2O factor source: 2009 API O&G GHG Methodologies Compendium, Table 4-17 (Diesel Construction). Uses relationships 130,500 Btu/gallon, 2545 Btu/hp-hr.
Custer County, Idaho
Project Year/Hp Category | Emission Factors (g/hp-hr)
| NOx | PM10 | SO2 | CO | VOC | PM2.5 | CO2 | CH4 | N2O
Year 2012
11 < HP <= 16 | 5.1402 | 0.65669 | 0.013584 | 5.0493 | 1.0979 | 0.63699 | 692.7254 | 0.011311 | 0.0050705
16 < HP <= 25 | 5.1402 | 0.65669 | 0.013584 | 5.0493 | 1.0979 | 0.63699 | 692.7255 | 0.011311 | 0.0050705
25 < HP <= 40 | 5.1985 | 0.65397 | 0.013603 | 3.746 | 0.78207 | 0.63435 | 693.668 | 0.011311 | 0.0050705
40 < HP <= 50 | 5.1985 | 0.65397 | 0.013603 | 3.746 | 0.78207 | 0.63435 | 693.6681 | 0.011311 | 0.0050705
50 < HP <= 75 | 5.6779 | 0.94806 | 0.013576 | 6.3024 | 1.2378 | 0.91961 | 692.3197 | 0.011311 | 0.0050705
75 < HP <= 100 | 5.7345 | 1.0574 | 0.013336 | 7.0249 | 1.2919 | 1.0257 | 692.1616 | 0.011311 | 0.0050705
100 < HP <= 175 | 5.5645 | 0.63683 | 0.012019 | 3.5191 | 0.92115 | 0.61772 | 623.8076 | 0.011311 | 0.0050705
175 < HP <= 300 | 5.2472 | 0.52121 | 0.011816 | 2.9711 | 0.81946 | 0.50557 | 624.1092 | 0.011311 | 0.0050705
Source: EPA NONROADS 2008a. SCC : 2270002066, construction and mining equipment, tractors/loaders/backhoes.
1. CH4 and N2O factor source: 2009 API O&G GHG Methodologies Compendium, Table 4-17 (Diesel Construction). Uses relationships 130,500 Btu/gallon, 2545 Btu/hp-hr.
Garfield County, Colorado
Project Year/Hp Category | Emission Factors (g/hp-hr)
| NOx | PM10 | SO2 | CO | VOC | PM2.5 | CO2 | CH4 | N2O
Year 2012
11 < HP <= 16 | 5.1402 | 0.65669 | 0.013584 | 5.0493 | 1.0979 | 0.63699 | 692.7254 | 0.011311 | 0.0050705
16 < HP <= 25 | 5.1402 | 0.65669 | 0.013584 | 5.0493 | 1.0979 | 0.63699 | 692.7254 | 0.011311 | 0.0050705
25 < HP <= 40 | 5.1985 | 0.65397 | 0.013603 | 3.746 | 0.78207 | 0.63435 | 693.6681 | 0.011311 | 0.0050705
40 < HP <= 50 | 5.1985 | 0.65397 | 0.013603 | 3.746 | 0.78207 | 0.63435 | 693.6682 | 0.011311 | 0.0050705
50 < HP <= 75 | 5.6779 | 0.94806 | 0.013576 | 6.3024 | 1.2378 | 0.91961 | 692.3197 | 0.011311 | 0.0050705
75 < HP <= 100 | 5.7345 | 1.0574 | 0.013336 | 7.0249 | 1.2919 | 1.0257 | 692.1615 | 0.011311 | 0.0050705
100 < HP <= 175 | 5.5645 | 0.63683 | 0.012019 | 3.5191 | 0.92115 | 0.61772 | 623.8076 | 0.011311 | 0.0050705
175 < HP <= 300 | 5.2472 | 0.52121 | 0.011816 | 2.9711 | 0.81945 | 0.50557 | 624.1091 | 0.011311 | 0.0050705
Source: EPA NONROADS 2008a. SCC : 2270002066, construction and mining equipment, tractors/loaders/backhoes.
1. CH4 and N2O factor source: 2009 API O&G GHG Methodologies Compendium, Table 4-17 (Diesel Construction). Uses relationships 130,500 Btu/gallon, 2545 Btu/hp-hr.
Lea County, New Mexico
Project Year/Hp Category | Emission Factors (g/hp-hr)
| NOx | PM10 | SO2 | CO | VOC | PM2.5 | CO2 | CH4 | N2O
Year 2012
11 < HP <= 16 | 5.1402 | 0.65669 | 0.013584 | 5.0493 | 1.0979 | 0.63699 | 692.7254 | 0.011311 | 0.0050705
16 < HP <= 25 | 5.1402 | 0.65669 | 0.013584 | 5.0493 | 1.0979 | 0.63699 | 692.7255 | 0.011311 | 0.0050705
25 < HP <= 40 | 5.1985 | 0.65397 | 0.013603 | 3.746 | 0.78207 | 0.63435 | 693.6681 | 0.011311 | 0.0050705
40 < HP <= 50 | 5.1985 | 0.65397 | 0.013603 | 3.746 | 0.78207 | 0.63435 | 693.6681 | 0.011311 | 0.0050705
50 < HP <= 75 | 5.6779 | 0.94806 | 0.013576 | 6.3024 | 1.2378 | 0.91961 | 692.3197 | 0.011311 | 0.0050705
75 < HP <= 100 | 5.7345 | 1.0574 | 0.013336 | 7.0249 | 1.2919 | 1.0257 | 692.1617 | 0.011311 | 0.0050705
100 < HP <= 175 | 5.5645 | 0.63683 | 0.012019 | 3.5191 | 0.92115 | 0.61772 | 623.8077 | 0.011311 | 0.0050705
175 < HP <= 300 | 5.2472 | 0.52121 | 0.011816 | 2.971 | 0.81945 | 0.50557 | 624.1091 | 0.011311 | 0.0050705
Source: EPA NONROADS 2008a. SCC : 2270002066, construction and mining equipment, tractors/loaders/backhoes.
1. CH4 and N2O factor source: 2009 API O&G GHG Methodologies Compendium, Table 4-17 (Diesel Construction). Uses relationships 130,500 Btu/gallon, 2545 Btu/hp-hr.
Mineral County, Nevada
Project Year/Hp Category | Emission Factors (g/hp-hr)
| NOx | PM10 | SO2 | CO | VOC | PM2.5 | CO2 | CH4 | N2O
Year 2012
11 < HP <= 16 | 5.1402 | 0.65669 | 0.013584 | 5.0493 | 1.0979 | 0.63699 | 692.7254 | 0.011311 | 0.0050705
16 < HP <= 25 | 5.1402 | 0.65669 | 0.013584 | 5.0493 | 1.0979 | 0.63699 | 692.7254 | 0.011311 | 0.0050705
25 < HP <= 40 | 5.1985 | 0.65397 | 0.013603 | 3.746 | 0.78207 | 0.63435 | 693.6682 | 0.011311 | 0.0050705
40 < HP <= 50 | 5.1985 | 0.65397 | 0.013603 | 3.746 | 0.78207 | 0.63435 | 693.6682 | 0.011311 | 0.0050705
50 < HP <= 75 | 5.6779 | 0.94806 | 0.013576 | 6.3024 | 1.2378 | 0.91961 | 692.3198 | 0.011311 | 0.0050705
75 < HP <= 100 | 5.7345 | 1.0574 | 0.013336 | 7.0249 | 1.2919 | 1.0257 | 692.1616 | 0.011311 | 0.0050705
100 < HP <= 175 | 5.5645 | 0.63683 | 0.012019 | 3.5191 | 0.92115 | 0.61772 | 623.8077 | 0.011311 | 0.0050705
175 < HP <= 300 | 5.2472 | 0.52121 | 0.011816 | 2.9711 | 0.81945 | 0.50557 | 624.1091 | 0.011311 | 0.0050705
Source: EPA NONROADS 2008a. SCC : 2270002066, construction and mining equipment, tractors/loaders/backhoes.
1. CH4 and N2O factor source: 2009 API O&G GHG Methodologies Compendium, Table 4-17 (Diesel Construction). Uses relationships 130,500 Btu/gallon, 2545 Btu/hp-hr.
Richland County, Montana
Project Year/Hp Category | Emission Factors (g/hp-hr)
| NOx | PM10 | SO2 | CO | VOC | PM2.5 | CO2 | CH4 | N2O
Year 2012
11 < HP <= 16 | 5.1402 | 0.65669 | 0.013584 | 5.0493 | 1.0979 | 0.63699 | 692.7254 | 0.011311 | 0.0050705
16 < HP <= 25 | 5.1402 | 0.65669 | 0.013584 | 5.0493 | 1.0979 | 0.63699 | 692.7254 | 0.011311 | 0.0050705
25 < HP <= 40 | 5.1985 | 0.65397 | 0.013603 | 3.746 | 0.78207 | 0.63435 | 693.6681 | 0.011311 | 0.0050705
40 < HP <= 50 | 5.1985 | 0.65397 | 0.013603 | 3.746 | 0.78207 | 0.63435 | 693.6681 | 0.011311 | 0.0050705
50 < HP <= 75 | 5.6779 | 0.94805 | 0.013576 | 6.3024 | 1.2378 | 0.91961 | 692.3197 | 0.011311 | 0.0050705
75 < HP <= 100 | 5.7345 | 1.0574 | 0.013336 | 7.0249 | 1.2919 | 1.0257 | 692.1616 | 0.011311 | 0.0050705
100 < HP <= 175 | 5.5645 | 0.63683 | 0.012019 | 3.5191 | 0.92115 | 0.61772 | 623.8077 | 0.011311 | 0.0050705
175 < HP <= 300 | 5.2472 | 0.52121 | 0.011816 | 2.971 | 0.81945 | 0.50557 | 624.109 | 0.011311 | 0.0050705
Source: EPA NONROADS 2008a. SCC : 2270002066, construction and mining equipment, tractors/loaders/backhoes.
1. CH4 and N2O factor source: 2009 API O&G GHG Methodologies Compendium, Table 4-17 (Diesel Construction). Uses relationships 130,500 Btu/gallon, 2545 Btu/hp-hr.
San Juan County, New Mexico
Project Year/Hp Category | Emission Factors (g/hp-hr)
| NOx | PM10 | SO2 | CO | VOC | PM2.5 | CO2 | CH4 | N2O
Year 2012
11 < HP <= 16 | 5.1402 | 0.65669 | 0.013584 | 5.0493 | 1.0979 | 0.63699 | 692.7255 | 0.011311 | 0.0050705
16 < HP <= 25 | 5.1402 | 0.65669 | 0.013584 | 5.0493 | 1.0979 | 0.63699 | 692.7255 | 0.011311 | 0.0050705
25 < HP <= 40 | 5.1985 | 0.65397 | 0.013603 | 3.746 | 0.78207 | 0.63435 | 693.6681 | 0.011311 | 0.0050705
40 < HP <= 50 | 5.1985 | 0.65397 | 0.013603 | 3.746 | 0.78207 | 0.63435 | 693.6681 | 0.011311 | 0.0050705
50 < HP <= 75 | 5.6779 | 0.94806 | 0.013576 | 6.3024 | 1.2378 | 0.91961 | 692.3197 | 0.011311 | 0.0050705
75 < HP <= 100 | 5.7345 | 1.0574 | 0.013336 | 7.0249 | 1.2919 | 1.0257 | 692.1616 | 0.011311 | 0.0050705
100 < HP <= 175 | 5.5645 | 0.63683 | 0.012019 | 3.5191 | 0.92115 | 0.61772 | 623.8077 | 0.011311 | 0.0050705
175 < HP <= 300 | 5.2472 | 0.52121 | 0.011816 | 2.971 | 0.81945 | 0.50557 | 624.1091 | 0.011311 | 0.0050705
Source: EPA NONROADS 2008a. SCC : 2270002066, construction and mining equipment, tractors/loaders/backhoes.
1. CH4 and N2O factor source: 2009 API O&G GHG Methodologies Compendium, Table 4-17 (Diesel Construction). Uses relationships 130,500 Btu/gallon, 2545 Btu/hp-hr.
Sweetwater County, Wyoming
Project Year/Hp Category | Emission Factors (g/hp-hr)
| NOx | PM10 | SO2 | CO | VOC | PM2.5 | CO2 | CH4 | N2O
Year 2012
11 < HP <= 16 | 5.1402 | 0.65669 | 0.013584 | 5.0493 | 1.0979 | 0.63699 | 692.7255 | 0.011311 | 0.0050705
16 < HP <= 25 | 5.1402 | 0.65669 | 0.013584 | 5.0493 | 1.0979 | 0.63699 | 692.7255 | 0.011311 | 0.0050705
25 < HP <= 40 | 5.1985 | 0.65397 | 0.013603 | 3.746 | 0.78207 | 0.63435 | 693.6682 | 0.011311 | 0.0050705
40 < HP <= 50 | 5.1985 | 0.65397 | 0.013603 | 3.746 | 0.78207 | 0.63435 | 693.668 | 0.011311 | 0.0050705
50 < HP <= 75 | 5.6779 | 0.94806 | 0.013576 | 6.3024 | 1.2378 | 0.91961 | 692.3196 | 0.011311 | 0.0050705
75 < HP <= 100 | 5.7345 | 1.0574 | 0.013336 | 7.0249 | 1.2919 | 1.0257 | 692.1616 | 0.011311 | 0.0050705
100 < HP <= 175 | 5.5645 | 0.63683 | 0.012019 | 3.5191 | 0.92115 | 0.61772 | 623.8077 | 0.011311 | 0.0050705
175 < HP <= 300 | 5.2472 | 0.52121 | 0.011816 | 2.9711 | 0.81946 | 0.50557 | 624.1091 | 0.011311 | 0.0050705
Source: EPA NONROADS 2008a. SCC : 2270002066, construction and mining equipment, tractors/loaders/backhoes.
1. CH4 and N2O factor source: 2009 API O&G GHG Methodologies Compendium, Table 4-17 (Diesel Construction). Uses relationships 130,500 Btu/gallon, 2545 Btu/hp-hr.
Uintah County, Utah
Project Year/Hp Category | Emission Factors (g/hp-hr)
| NOx | PM10 | SO2 | CO | VOC | PM2.5 | CO2 | CH4 | N2O
Year 2012
11 < HP <= 16 | 5.1402 | 0.65669 | 0.013584 | 5.0493 | 1.0979 | 0.63699 | 692.7254 | 0.011311 | 0.0050705
16 < HP <= 25 | 5.1402 | 0.65669 | 0.013584 | 5.0493 | 1.0979 | 0.63699 | 692.7254 | 0.011311 | 0.0050705
25 < HP <= 40 | 5.1985 | 0.65397 | 0.013603 | 3.746 | 0.78207 | 0.63435 | 693.6681 | 0.011311 | 0.0050705
40 < HP <= 50 | 5.1985 | 0.65397 | 0.013603 | 3.746 | 0.78207 | 0.63435 | 693.6682 | 0.011311 | 0.0050705
50 < HP <= 75 | 5.6779 | 0.94805 | 0.013576 | 6.3024 | 1.2378 | 0.91961 | 692.3196 | 0.011311 | 0.0050705
75 < HP <= 100 | 5.7345 | 1.0574 | 0.013336 | 7.0249 | 1.2919 | 1.0257 | 692.1616 | 0.011311 | 0.0050705
100 < HP <= 175 | 5.5645 | 0.63683 | 0.012019 | 3.5191 | 0.92115 | 0.61772 | 623.8077 | 0.011311 | 0.0050705
175 < HP <= 300 | 5.2472 | 0.52121 | 0.011816 | 2.9711 | 0.81946 | 0.50557 | 624.1092 | 0.011311 | 0.0050705
Source: EPA NONROADS 2008a. SCC : 2270002066, construction and mining equipment, tractors/loaders/backhoes.
1. CH4 and N2O factor source: 2009 API O&G GHG Methodologies Compendium, Table 4-17 (Diesel Construction). Uses relationships 130,500 Btu/gallon, 2545 Btu/hp-hr.
Exhaust Emission Factors for Diesel-Powered Off-Road Oil and Gas Equipment
Default
Project Year/Hp Category | Emission Factors (g/hp-hr)
| NOx | PM10 | SO2 | CO | VOCs | PM2.5 | CO2 | CH4 | N2O
Year 2012
6 < HP <= 11 | 4.76 | 0.28 | 0.01 | 1.68 | 0.3 | 0.27 | 589.45 | 0.011311 | 0.0050705
16 < HP <= 25 | 4.76 | 0.28 | 0.01 | 1.68 | 0.3 | 0.27 | 589.45 | 0.011311 | 0.0050705
25 < HP <= 40 | 4.76 | 0.28 | 0.01 | 1.68 | 0.3 | 0.27 | 589.45 | 0.011311 | 0.0050705
40 < HP <= 50 | 4.76 | 0.28 | 0.01 | 1.68 | 0.3 | 0.27 | 589.45 | 0.011311 | 0.0050705
50 < HP <= 75 | 4.1 | 0.33 | 0.01 | 2.55 | 0.34 | 0.32 | 589.35 | 0.011311 | 0.0050705
75 < HP <= 100 | 3.95 | 0.35 | 0.01 | 2.32 | 0.34 | 0.34 | 589.37 | 0.011311 | 0.0050705
100 < HP <= 175 | 3.32 | 0.22 | 0.01 | 0.86 | 0.27 | 0.21 | 530.25 | 0.011311 | 0.0050705
175 < HP <= 300 | 3.03 | 0.14 | 0.01 | 0.66 | 0.23 | 0.14 | 530.35 | 0.011311 | 0.0050705
300 < HP <= 600 | 3.92 | 0.16 | 0.01 | 1.03 | 0.22 | 0.16 | 530.38 | 0.011311 | 0.0050705
600 < HP <= 750 | 3.93 | 0.17 | 0.01 | 1.35 | 0.21 | 0.16 | 530.42 | 0.011311 | 0.0050705
750 < HP <= 1000 | 5.45 | 0.2 | 0.01 | 1.19 | 0.35 | 0.2 | 530 | 0.011311 | 0.0050705
1000 < HP <= 1200 | 5.45 | 0.2 | 0.01 | 1.19 | 0.35 | 0.2 | 530 | 0.011311 | 0.0050705
1200 < HP <= 2000 | 5.45 | 0.2 | 0.01 | 1.19 | 0.35 | 0.2 | 530 | 0.011311 | 0.0050705
2000 < HP <= 3000 | 5.45 | 0.2 | 0.01 | 1.19 | 0.35 | 0.2 | 530 | 0.011311 | 0.0050705
Source: EPA NONROADS 2008a. SCC : 2270010010, industrial equipment, oil field equipment.
1. CH4 and N2O factor source: 2009 API O&G GHG Methodologies Compendium, Table 4-17 (Diesel Construction). Uses relationships 130,500 Btu/gallon, 2545 Btu/hp-hr.
Garfield County, Colorado
Project Year/Hp Category | Emission Factors (g/hp-hr)
| NOx | PM10 | SO2 | CO | VOCs | PM2.5 | CO2 | CH4 | N2O
Year 2012
6 < HP <= 11 | 4.759 | 0.27873 | 0.01156 | 1.6768 | 0.30372 | 0.27037 | 589.4519 | 0.011311 | 0.0050705
16 < HP <= 25 | 4.759 | 0.27873 | 0.01156 | 1.6768 | 0.30372 | 0.27037 | 589.4519 | 0.011311 | 0.0050705
25 < HP <= 40 | 4.759 | 0.27873 | 0.01156 | 1.6768 | 0.30372 | 0.27037 | 589.4519 | 0.011311 | 0.0050705
40 < HP <= 50 | 4.759 | 0.27873 | 0.01156 | 1.6768 | 0.30372 | 0.27037 | 589.4518 | 0.011311 | 0.0050705
50 < HP <= 75 | 4.0963 | 0.32964 | 0.011558 | 2.5508 | 0.34161 | 0.31975 | 589.3491 | 0.011311 | 0.0050705
75 < HP <= 100 | 3.9491 | 0.35468 | 0.011203 | 2.3166 | 0.33739 | 0.34404 | 589.3663 | 0.011311 | 0.0050705
100 < HP <= 175 | 3.3218 | 0.21866 | 0.010079 | 0.85878 | 0.26533 | 0.2121 | 530.2541 | 0.011311 | 0.0050705
175 < HP <= 300 | 3.0323 | 0.14061 | 0.0097661 | 0.6604 | 0.23247 | 0.13639 | 530.351 | 0.011311 | 0.0050705
300 < HP <= 600 | 3.9161 | 0.15993 | 0.0099707 | 1.0258 | 0.22127 | 0.15513 | 530.3846 | 0.011311 | 0.0050705
600 < HP <= 750 | 3.9273 | 0.16864 | 0.0099715 | 1.3476 | 0.20887 | 0.16358 | 530.4215 | 0.011311 | 0.0050705
750 < HP <= 1000 | 5.4455 | 0.20462 | 0.0099631 | 1.187 | 0.34941 | 0.19848 | 530.0028 | 0.011311 | 0.0050705
1000 < HP <= 1200 | 5.4455 | 0.20462 | 0.0099631 | 1.187 | 0.34941 | 0.19848 | 530.0027 | 0.011311 | 0.0050705
1200 < HP <= 2000 | 5.4455 | 0.20462 | 0.0099631 | 1.187 | 0.34941 | 0.19848 | 530.0027 | 0.011311 | 0.0050705
2000 < HP <= 3000 | 5.4455 | 0.20462 | 0.0099631 | 1.187 | 0.34941 | 0.19848 | 530.0028 | 0.011311 | 0.0050705
Source: EPA NONROADS 2008a. SCC : 2270010010, industrial equipment, oil field equipment.
1. CH4 and N2O factor source: 2009 API O&G GHG Methodologies Compendium, Table 4-17 (Diesel Construction). Uses relationships 130,500 Btu/gallon, 2545 Btu/hp-hr.
Lea County, New Mexico
Project Year/Hp Category | Emission Factors (g/hp-hr)
| NOx | PM10 | SO2 | CO | VOCs | PM2.5 | CO2 | CH4 | N2O
Year 2012
6 < HP <= 11 | 4.759 | 0.27873 | 0.01156 | 1.6768 | 0.30372 | 0.27037 | 589.4519 | 0.011311 | 0.0050705
16 < HP <= 25 | 4.759 | 0.27873 | 0.01156 | 1.6768 | 0.30372 | 0.27037 | 589.4519 | 0.011311 | 0.0050705
25 < HP <= 40 | 4.759 | 0.27873 | 0.01156 | 1.6768 | 0.30372 | 0.27037 | 589.4519 | 0.011311 | 0.0050705
40 < HP <= 50 | 4.759 | 0.27873 | 0.01156 | 1.6768 | 0.30372 | 0.27037 | 589.4518 | 0.011311 | 0.0050705
50 < HP <= 75 | 4.0963 | 0.32964 | 0.011558 | 2.5508 | 0.34161 | 0.31975 | 589.3491 | 0.011311 | 0.0050705
75 < HP <= 100 | 3.9491 | 0.35468 | 0.011203 | 2.3166 | 0.33739 | 0.34404 | 589.3664 | 0.011311 | 0.0050705
100 < HP <= 175 | 3.3218 | 0.21866 | 0.010079 | 0.85878 | 0.26533 | 0.2121 | 530.2542 | 0.011311 | 0.0050705
175 < HP <= 300 | 3.0323 | 0.14061 | 0.0097661 | 0.6604 | 0.23247 | 0.13639 | 530.3508 | 0.011311 | 0.0050705
300 < HP <= 600 | 3.9161 | 0.15993 | 0.0099707 | 1.0258 | 0.22127 | 0.15513 | 530.3847 | 0.011311 | 0.0050705
600 < HP <= 750 | 3.9273 | 0.16864 | 0.0099715 | 1.3476 | 0.20887 | 0.16358 | 530.4215 | 0.011311 | 0.0050705
750 < HP <= 1000 | 5.4455 | 0.20462 | 0.0099631 | 1.187 | 0.34941 | 0.19848 | 530.0027 | 0.011311 | 0.0050705
1000 < HP <= 1200 | 5.4455 | 0.20462 | 0.0099631 | 1.187 | 0.34941 | 0.19848 | 530.0027 | 0.011311 | 0.0050705
1200 < HP <= 2000 | 5.4455 | 0.20462 | 0.0099631 | 1.187 | 0.34941 | 0.19848 | 530.0028 | 0.011311 | 0.0050705
2000 < HP <= 3000 | 5.4455 | 0.20462 | 0.0099631 | 1.187 | 0.34941 | 0.19848 | 530.0027 | 0.011311 | 0.0050705
Source: EPA NONROADS 2008a. SCC : 2270010010, industrial equipment, oil field equipment.
1. CH4 and N2O factor source: 2009 API O&G GHG Methodologies Compendium, Table 4-17 (Diesel Construction). Uses relationships 130,500 Btu/gallon, 2545 Btu/hp-hr.
Richland County, Montana
Project Year/Hp Category | Emission Factors (g/hp-hr)
| NOx | PM10 | SO2 | CO | VOCs | PM2.5 | CO2 | CH4 | N2O
Year 2012
6 < HP <= 11 | 4.759 | 0.27873 | 0.01156 | 1.6768 | 0.30372 | 0.27037 | 589.4519 | 0.011311 | 0.0050705
16 < HP <= 25 | 4.759 | 0.27873 | 0.01156 | 1.6768 | 0.30372 | 0.27037 | 589.4519 | 0.011311 | 0.0050705
25 < HP <= 40 | 4.759 | 0.27873 | 0.01156 | 1.6768 | 0.30372 | 0.27037 | 589.4519 | 0.011311 | 0.0050705
40 < HP <= 50 | 4.759 | 0.27873 | 0.01156 | 1.6768 | 0.30372 | 0.27037 | 589.4519 | 0.011311 | 0.0050705
50 < HP <= 75 | 4.0963 | 0.32964 | 0.011558 | 2.5508 | 0.34161 | 0.31975 | 589.3492 | 0.011311 | 0.0050705
75 < HP <= 100 | 3.9491 | 0.35468 | 0.011203 | 2.3166 | 0.33739 | 0.34404 | 589.3664 | 0.011311 | 0.0050705
100 < HP <= 175 | 3.3218 | 0.21866 | 0.010079 | 0.85878 | 0.26533 | 0.2121 | 530.2541 | 0.011311 | 0.0050705
175 < HP <= 300 | 3.0323 | 0.14061 | 0.0097661 | 0.6604 | 0.23247 | 0.13639 | 530.3509 | 0.011311 | 0.0050705
300 < HP <= 600 | 3.9161 | 0.15993 | 0.0099707 | 1.0258 | 0.22127 | 0.15513 | 530.3848 | 0.011311 | 0.0050705
600 < HP <= 750 | 3.9273 | 0.16864 | 0.0099715 | 1.3476 | 0.20887 | 0.16358 | 530.4216 | 0.011311 | 0.0050705
750 < HP <= 1000 | 5.4455 | 0.20462 | 0.0099631 | 1.187 | 0.34941 | 0.19848 | 530.0028 | 0.011311 | 0.0050705
1000 < HP <= 1200 | 5.4455 | 0.20462 | 0.0099631 | 1.187 | 0.34941 | 0.19848 | 530.0028 | 0.011311 | 0.0050705
1200 < HP <= 2000 | 5.4455 | 0.20462 | 0.0099631 | 1.187 | 0.34941 | 0.19848 | 530.0029 | 0.011311 | 0.0050705
2000 < HP <= 3000 | 0 | 0 | 0 | 0 | 0 | 0 | 0 | 0.011311 | 0.0050705
Source: EPA NONROADS 2008a. SCC : 2270010010, industrial equipment, oil field equipment.
1. CH4 and N2O factor source: 2009 API O&G GHG Methodologies Compendium, Table 4-17 (Diesel Construction). Uses relationships 130,500 Btu/gallon, 2545 Btu/hp-hr.
San Juan County, New Mexico
Project Year/Hp Category | Emission Factors (g/hp-hr)
| NOx | PM10 | SO2 | CO | VOCs | PM2.5 | CO2 | CH4 | N2O
Year 2012
6 < HP <= 11 | 4.759 | 0.27873 | 0.01156 | 1.6768 | 0.30372 | 0.27037 | 589.4519 | 0.011311 | 0.0050705
16 < HP <= 25 | 4.759 | 0.27873 | 0.01156 | 1.6768 | 0.30372 | 0.27037 | 589.4519 | 0.011311 | 0.0050705
25 < HP <= 40 | 4.759 | 0.27873 | 0.01156 | 1.6768 | 0.30372 | 0.27037 | 589.4519 | 0.011311 | 0.0050705
40 < HP <= 50 | 4.759 | 0.27873 | 0.01156 | 1.6768 | 0.30372 | 0.27037 | 589.4518 | 0.011311 | 0.0050705
50 < HP <= 75 | 4.0963 | 0.32964 | 0.011558 | 2.5508 | 0.34161 | 0.31975 | 589.3491 | 0.011311 | 0.0050705
75 < HP <= 100 | 3.9491 | 0.35468 | 0.011203 | 2.3166 | 0.33739 | 0.34404 | 589.3663 | 0.011311 | 0.0050705
100 < HP <= 175 | 3.3218 | 0.21866 | 0.010079 | 0.85878 | 0.26533 | 0.2121 | 530.2542 | 0.011311 | 0.0050705
175 < HP <= 300 | 3.0323 | 0.14061 | 0.0097661 | 0.6604 | 0.23247 | 0.13639 | 530.3509 | 0.011311 | 0.0050705
300 < HP <= 600 | 3.9161 | 0.15993 | 0.0099707 | 1.0258 | 0.22127 | 0.15513 | 530.3847 | 0.011311 | 0.0050705
600 < HP <= 750 | 3.9273 | 0.16864 | 0.0099715 | 1.3476 | 0.20887 | 0.16358 | 530.4216 | 0.011311 | 0.0050705
750 < HP <= 1000 | 5.4455 | 0.20462 | 0.0099631 | 1.187 | 0.34941 | 0.19848 | 530.0027 | 0.011311 | 0.0050705
1000 < HP <= 1200 | 5.4455 | 0.20462 | 0.0099631 | 1.187 | 0.34941 | 0.19848 | 530.0027 | 0.011311 | 0.0050705
1200 < HP <= 2000 | 5.4455 | 0.20462 | 0.0099631 | 1.187 | 0.34941 | 0.19848 | 530.0028 | 0.011311 | 0.0050705
2000 < HP <= 3000 | 5.4455 | 0.20462 | 0.0099631 | 1.187 | 0.34941 | 0.19848 | 530.0027 | 0.011311 | 0.0050705
Source: EPA NONROADS 2008a. SCC : 2270010010, industrial equipment, oil field equipment.
1. CH4 and N2O factor source: 2009 API O&G GHG Methodologies Compendium, Table 4-17 (Diesel Construction). Uses relationships 130,500 Btu/gallon, 2545 Btu/hp-hr.
Sweetwater County, Wyoming
Project Year/Hp Category | Emission Factors (g/hp-hr)
| NOx | PM10 | SO2 | CO | VOCs | PM2.5 | CO2 | CH4 | N2O
Year 2012
6 < HP <= 11 | 4.759 | 0.27873 | 0.01156 | 1.6768 | 0.30372 | 0.27037 | 589.4519 | 0.011311 | 0.0050705
16 < HP <= 25 | 4.759 | 0.27873 | 0.01156 | 1.6768 | 0.30372 | 0.27037 | 589.4519 | 0.011311 | 0.0050705
25 < HP <= 40 | 4.759 | 0.27873 | 0.01156 | 1.6768 | 0.30372 | 0.27037 | 589.4519 | 0.011311 | 0.0050705
40 < HP <= 50 | 4.759 | 0.27873 | 0.01156 | 1.6768 | 0.30372 | 0.27037 | 589.4518 | 0.011311 | 0.0050705
50 < HP <= 75 | 4.0963 | 0.32964 | 0.011558 | 2.5508 | 0.34161 | 0.31975 | 589.3491 | 0.011311 | 0.0050705
75 < HP <= 100 | 3.9491 | 0.35468 | 0.011203 | 2.3166 | 0.33739 | 0.34404 | 589.3664 | 0.011311 | 0.0050705
100 < HP <= 175 | 3.3218 | 0.21866 | 0.010079 | 0.85878 | 0.26533 | 0.2121 | 530.2541 | 0.011311 | 0.0050705
175 < HP <= 300 | 3.0323 | 0.14061 | 0.0097661 | 0.6604 | 0.23247 | 0.13639 | 530.3508 | 0.011311 | 0.0050705
300 < HP <= 600 | 3.9161 | 0.15993 | 0.0099707 | 1.0258 | 0.22127 | 0.15513 | 530.3848 | 0.011311 | 0.0050705
600 < HP <= 750 | 3.9273 | 0.16864 | 0.0099715 | 1.3476 | 0.20887 | 0.16358 | 530.4216 | 0.011311 | 0.0050705
750 < HP <= 1000 | 5.4455 | 0.20462 | 0.0099631 | 1.187 | 0.34941 | 0.19848 | 530.0028 | 0.011311 | 0.0050705
1000 < HP <= 1200 | 5.4455 | 0.20462 | 0.0099631 | 1.187 | 0.34941 | 0.19848 | 530.0028 | 0.011311 | 0.0050705
1200 < HP <= 2000 | 5.4455 | 0.20462 | 0.0099631 | 1.187 | 0.34941 | 0.19848 | 530.0028 | 0.011311 | 0.0050705
2000 < HP <= 3000 | 5.4455 | 0.20462 | 0.0099631 | 1.187 | 0.34941 | 0.19848 | 530.0028 | 0.011311 | 0.0050705
Source: EPA NONROADS 2008a. SCC : 2270010010, industrial equipment, oil field equipment.
1. CH4 and N2O factor source: 2009 API O&G GHG Methodologies Compendium, Table 4-17 (Diesel Construction). Uses relationships 130,500 Btu/gallon, 2545 Btu/hp-hr.
Uintah County, Utah
Project Year/Hp Category | Emission Factors (g/hp-hr)
| NOx | PM10 | SO2 | CO | VOCs | PM2.5 | CO2 | CH4 | N2O
Year 2012
6 < HP <= 11 | 4.759 | 0.27873 | 0.01156 | 1.6768 | 0.30372 | 0.27037 | 589.4518 | 0.011311 | 0.0050705
16 < HP <= 25 | 4.759 | 0.27873 | 0.01156 | 1.6768 | 0.30372 | 0.27037 | 589.4518 | 0.011311 | 0.0050705
25 < HP <= 40 | 4.759 | 0.27873 | 0.01156 | 1.6768 | 0.30372 | 0.27037 | 589.4518 | 0.011311 | 0.0050705
40 < HP <= 50 | 4.759 | 0.27873 | 0.01156 | 1.6768 | 0.30372 | 0.27037 | 589.4519 | 0.011311 | 0.0050705
50 < HP <= 75 | 4.0963 | 0.32964 | 0.011558 | 2.5508 | 0.34161 | 0.31975 | 589.3491 | 0.011311 | 0.0050705
75 < HP <= 100 | 3.9491 | 0.35468 | 0.011203 | 2.3166 | 0.33739 | 0.34404 | 589.3664 | 0.011311 | 0.0050705
100 < HP <= 175 | 3.3218 | 0.21866 | 0.010079 | 0.85878 | 0.26533 | 0.2121 | 530.2542 | 0.011311 | 0.0050705
175 < HP <= 300 | 3.0323 | 0.14061 | 0.0097661 | 0.6604 | 0.23247 | 0.13639 | 530.3509 | 0.011311 | 0.0050705
300 < HP <= 600 | 3.9161 | 0.15993 | 0.0099707 | 1.0258 | 0.22127 | 0.15513 | 530.3847 | 0.011311 | 0.0050705
600 < HP <= 750 | 3.9273 | 0.16864 | 0.0099715 | 1.3476 | 0.20887 | 0.16358 | 530.4216 | 0.011311 | 0.0050705
750 < HP <= 1000 | 5.4455 | 0.20462 | 0.0099631 | 1.187 | 0.34941 | 0.19848 | 530.0028 | 0.011311 | 0.0050705
1000 < HP <= 1200 | 5.4455 | 0.20462 | 0.0099631 | 1.187 | 0.34941 | 0.19848 | 530.0028 | 0.011311 | 0.0050705
1200 < HP <= 2000 | 5.4455 | 0.20462 | 0.0099631 | 1.187 | 0.34941 | 0.19848 | 530.0028 | 0.011311 | 0.0050705
2000 < HP <= 3000 | 5.4455 | 0.20462 | 0.0099631 | 1.187 | 0.34941 | 0.19848 | 530.0028 | 0.011311 | 0.0050705
Source: EPA NONROADS 2008a. SCC : 2270010010, industrial equipment, oil field equipment.
1. CH4 and N2O factor source: 2009 API O&G GHG Methodologies Compendium, Table 4-17 (Diesel Construction). Uses relationships 130,500 Btu/gallon, 2545 Btu/hp-hr.
Emission Factors for Off-Road ATV
Vehicle | Emission Factors (gm/mile)
Type | NOx | PM10 | PM2.5 | SO2 | CO | VOC | CO2 | CH4 | N2O
2-Stroke ATV | 0.25044 | 1.8624 | 1.7134 | 0.027922 | 47.8107 | 48.7171 | 140.1547 | 0.42404 | 0.0028391
Source: EPA NONROADS 2008a
1. N2O factor source: 2009 API O&G GHG Methodologies Compendium, Tables 4-13 and 4-17.

## On-Road_Mobile
Exhaust Emission Factors for Commuting Road Traffic - Passenger Trucks
Permian Basin, New Mexico
Vehicle Class | Emission Factors (g/mi)
| NOx | PM10 | PM2.5 | SOx | CO | VOC | CO2 | CH4 | N2O
Gasoline Passenger Truck | 1.2284 | 0.055904 | 0.025358 | 0.015024 | 7.6437 | 0.40473 | 506.6365 | 0.014941 | 0.010243
Commercial Diesel Truck | 4.8415 | 0.33207 | 0.29085 | 0.021839 | 3.4212 | 0.65784 | 692.0294 | 0.0050198 | 0.0022636
Source: EPA MOVES 2010a. Emissions factors developed using MOVES 'National' Database for Lea County, New Mexico, representing year 2008 and average speed 30 mph.
Uintah Basin, Utah
Vehicle Class | Emission Factors (g/mi)
| NOx | PM10 | PM2.5 | SOx | CO | VOC | CO2 | CH4 | N2O
Gasoline Passenger Truck | 0.89508 | 0.0635 | 0.032353 | 0.0085738 | 6.5836 | 0.28581 | 484.4072 | 0.011397 | 0.0071079
Commercial Diesel Truck | 3.7517 | 0.25151 | 0.21301 | 0.0053757 | 2.6425 | 0.50942 | 692.4841 | 0.013348 | 0.0022594
Source: EPA MOVES 2010a. Emissions factors developed using MOVES 'National' Database for Uintah County, Utah, representing year 2012 and average speed 30 mph. Rural un-restricted roads. Running and crankcase running exhaust except VOC that includes these and evap. permeation, evap. fuel vapor venting, and evap. fuel leaks.
Richland County, Montana
Vehicle Class | Emission Factors (g/mi)
| NOx | PM10 | PM2.5 | SOx | CO | VOC | CO2 | CH4 | N2O
Gasoline Passenger Truck | 0.8819 | 0.066895 | 0.035479 | 0.0085389 | 6.9107 | 0.28617 | 483.4328 | 0.011413 | 0.0071079
Commercial Diesel Truck | 3.6944 | 0.25151 | 0.21301 | 0.0053651 | 2.6191 | 0.50842 | 691.1122 | 0.013321 | 0.0022594
Source: EPA MOVES 2010a. Emissions factors developed using MOVES 'National' Database for Richland County, Montana, representing year 2012 and average speed 30 mph. Rural un-restricted roads. Running and crankcase running exhaust except VOC that includes these and evap. permeation, evap. fuel vapor venting, and evap. fuel leaks.
Custer County, Idaho
Vehicle Class | Emission Factors (g/mi)
| NOx | PM10 | PM2.5 | SOx | CO | VOC | CO2 | CH4 | N2O
Gasoline Passenger Truck | 0.96598 | 0.065326 | 0.034034 | 0.0085089 | 6.3912 | 0.28445 | 481.6947 | 0.010647 | 0.0071079
Commercial Diesel Truck | 3.7332 | 0.25151 | 0.21301 | 0.0053461 | 2.5773 | 0.50663 | 688.665 | 0.013272 | 0.0022594
Source: EPA MOVES 2010a. Emissions factors developed using MOVES 'National' Database for Custer County, Idaho, representing year 2012 and average speed 30 mph. Rural un-restricted roads. Running and crankcase running exhaust except VOC that includes these and evap. permeation, evap. fuel vapor venting, and evap. fuel leaks.
San Juan County, New Mexico
Vehicle Class | Emission Factors (g/mi)
| NOx | PM10 | PM2.5 | SOx | CO | VOC | CO2 | CH4 | N2O
Gasoline Passenger Truck | 0.95568 | 0.058113 | 0.027393 | 0.007508 | 5.7189 | 0.28267 | 484.6974 | 0.010539 | 0.0071079
Commercial Diesel Truck | 3.7555 | 0.25151 | 0.21301 | 0.0053789 | 2.6495 | 0.50972 | 692.8925 | 0.013356 | 0.0022594
Source: EPA MOVES 2010a. Emissions factors developed using MOVES 'National' Database for San Juan County, New Mexico, representing year 2012 and average speed 30 mph. Rural un-restricted roads. Running and crankcase running exhaust except VOC that includes these and evap. permeation, evap. fuel vapor venting, and evap. fuel leaks.
Mineral County, Nevada
Vehicle Class | Emission Factors (g/mi)
| NOx | PM10 | PM2.5 | SOx | CO | VOC | CO2 | CH4 | N2O
Gasoline Passenger Truck | 0.97924 | 0.057484 | 0.026814 | 0.0085526 | 5.8456 | 0.2801 | 484.9281 | 0.010422 | 0.0071079
Commercial Diesel Truck | 3.7981 | 0.25151 | 0.21301 | 0.0053814 | 2.6551 | 0.50995 | 693.2171 | 0.013363 | 0.0022594
Source: EPA MOVES 2010a. Emissions factors developed using MOVES 'National' Database for Mineral County, Nevada, representing year 2012 and average speed 30 mph. Rural un-restricted roads. Running and crankcase running exhaust except VOC that includes these and evap. permeation, evap. fuel vapor venting, and evap. fuel leaks.
Exhaust Emission Factors for Road Traffic - Haul Trucks
Permian Basin, New Mexico
Vehicle Class | Emission Factors (g/mi)
| NOx | PM10 | PM2.5 | SOx | CO | VOC | CO2 | CH4 | N2O
Diesel Haul Truck | 18.29 | 1.3085 | 1.1697 | 0.075639 | 4.3344 | 0.72306 | 2413.0971 | 0.012719 | 0.0027521
* Source: EPA MOVES 2010a. Emissions factors developed using MOVES 'National' Database for Lea County, New Mexico, representing year 2008 and average speed 30 mph.
Uintah Basin, Utah
Vehicle Class | Emission Factors (g/mi)
| NOx | PM10 | PM2.5 | SOx | CO | VOC | CO2 | CH4 | N2O
Diesel Haul Truck | 12.3179 | 0.91575 | 0.78911 | 0.018149 | 3.1458 | 0.548 | 2390.5285 | 0.034803 | 0.0027556
Source: EPA MOVES 2010a. Emissions factors developed using MOVES 'National' Database for Uintah County, Utah, representing year 2012 and average speed 30 mph. Rural un-restricted roads. Running and crankcase running exhaust except VOC that includes these and evap. permeation, evap. fuel vapor venting, and evap. fuel leaks.
Richland County, Montana
Vehicle Class | Emission Factors (g/mi)
| NOx | PM10 | PM2.5 | SOx | CO | VOC | CO2 | CH4 | N2O
Diesel Haul Truck | 12.2107 | 0.91575 | 0.78911 | 0.018117 | 3.1458 | 0.548 | 2386.2361 | 0.034803 | 0.0027556
Source: EPA MOVES 2010a. Emissions factors developed using MOVES 'National' Database for Richland County, Montana, representing year 2012 and average speed 30 mph. Rural un-restricted roads. Running and crankcase running exhaust except VOC that includes these and evap. permeation, evap. fuel vapor venting, and evap. fuel leaks.
Custer County, Idaho
Vehicle Class | Emission Factors (g/mi)
| NOx | PM10 | PM2.5 | SOx | CO | VOC | CO2 | CH4 | N2O
Diesel Haul Truck | 12.458 | 0.91575 | 0.78911 | 0.018059 | 3.1458 | 0.548 | 2378.5803 | 0.034803 | 0.0027556
Source: EPA MOVES 2010a. Emissions factors developed using MOVES 'National' Database for Custer County, Idaho, representing year 2012 and average speed 30 mph. Rural un-restricted roads. Running and crankcase running exhaust except VOC that includes these and evap. permeation, evap. fuel vapor venting, and evap. fuel leaks.
San Juan County, New Mexico
Vehicle Class | Emission Factors (g/mi)
| NOx | PM10 | PM2.5 | SOx | CO | VOC | CO2 | CH4 | N2O
Diesel Haul Truck | 12.3089 | 0.91575 | 0.78911 | 0.018159 | 3.1458 | 0.548 | 2391.8065 | 0.034803 | 0.0027556
Source: EPA MOVES 2010a. Emissions factors developed using MOVES 'National' Database for San Juan County, New Mexico, representing year 2012 and average speed 30 mph. Rural un-restricted roads. Running and crankcase running exhaust except VOC that includes these and evap. permeation, evap. fuel vapor venting, and evap. fuel leaks.
Mineral County, Nevada
Vehicle Class | Emission Factors (g/mi)
| NOx | PM10 | PM2.5 | SOx | CO | VOC | CO2 | CH4 | N2O
Diesel Haul Truck | 12.4155 | 0.91575 | 0.78911 | 0.018167 | 3.1458 | 0.548 | 2392.8204 | 0.034803 | 0.0027556
Source: EPA MOVES 2010a. Emissions factors developed using MOVES 'National' Database for Mineral County, Nevada, representing year 2012 and average speed 30 mph. Rural un-restricted roads. Running and crankcase running exhaust except VOC that includes these and evap. permeation, evap. fuel vapor venting, and evap. fuel leaks.

## Fugitive_Dust
Fugitive Dust from Heavy Construction Operations - Surface Disturbance - Wellpad and Road Development
INPUTS & ASSUMPTIONS
Description | Value | Source | Notes
TSP Emission Factor | 1.2 | a | Tons TSP/acre-month
Conversion factor for TSP to PM10 | 0.35 | b | Percentage of TSP
Conversion factor for PM10 to PM2.5 | 0.1 | c | Percentage of PM10
a EPA, AP-42, Volume I, Section 13.2.3 Heavy Construction Operations, Jan. 1995 (Errata Feb. 2010)
b EPA, AP-42, Volume I, Section 13.2.4 Aggregate Handling and Storage Piles, Nov. 2006
c Midwest Research Institute. 2006. Background Document for Revisions to Fine Fraction Ratios Used for AP-42 Fugitive Dust Emission Factors, Report prepared for the Western Governors’ Association, Western Regional Air Partnership (WRAP), MRI Project No. 110397, November 1, 2006.
Emission Factors for Publicly Accessible Unpaved Roads - Commuting Vehiclesa
|  |  | Parameter | PM10 | PM2.5
E (lb/VMT) = | k (s/12)a (S/30)d _ C |  | k | 1.8 | 0.18
| (M/0.5)c |  | a | 1 | 1
|  |  | d | 0.5 | 0.5
Eext = E (1 - P/365) |  |  | c | 0.2 | 0.2
Function/Variable Description |  |  | Assumed Value | Reference
s = surface material silt content (%) |  |  | 5.1 | EPA AP-42 Section 13.2.2, Table 13.2.2-1
C = emission factor for 1980's vehicle fleet exhaust, brake wear, and tire wear (lb/VMT) |  | PM2.5 | 0.00036 | EPA AP-42 Section 13.2.2, Table 13.2.2-4
|  | PM10 | 0.00047 | EPA AP-42 Section 13.2.2, Table 13.2.2-4
M = surface material moisture content (%) |  |  | 2 | EPA AP-42 Section 13.2.2
a Source: EPA, AP-42 Volume I, Section 13.2.2 Unpaved Roads, Table 13.2.2-2, Nov. 2006
Emission Factors for Publicly Accessible Unpaved Roads - Heavy Vehiclesa
|  |  | Parameter | PM10 | PM2.5
E (lb/VMT) = | k (s/12)a (W/3)b |  | k | 1.5 | 0.15
|  |  | a | 0.9 | 0.9
|  |  | b | 0.45 | 0.45
Eext = E (1 - P/365)
Function/Variable Description |  |  | Assumed Value | Reference
E = size-specific emission factor (lb/VMT)
Eext = size-specific emission factor extrapolated for natural mitigation (lb/VMT)
M = surface material moisture content (%) |  |  | 2 | EPA AP-42 Section 13.2.2
a Source: EPA, AP-42 Volume I, Section 13.2.2 Unpaved Roads, Table 13.2.2-2, Nov. 2006
b Fitzpatrick, M. 1990. User's Guide: Emission Control Technologies and Emission Factors for Unpaved Road Fugitive Emissions, EPA/625/5-87/022. http://nepis.epa.gov/Exe/ZyPURL.cgi?Dockey=20008SFC.
Emission Factors for Grading Roads - Fugitive Dust
Pollutant | Emission Factor Equation (lb/VMT) |  | a | b | c | Sa (mph) | Em. Factors (lb/VMT)
PM10 | E = (a)(b) Sc |  | 0.6 | 0.051 | 2 | 5 | 0.765
PM2.5 | E = (a)(b) Sc |  | 0.031 | 0.04 | 2.5 | 5 | 0.069318
a S = mean vehicle speed (S), assume 5 mph for grading
Source: EPA AP-42, Section 11.9, Table 11.9-1, Oct. 1998
Fugitive Dust Emissions - Sand and Gravel, Bentonite Mining & Coal Mining
Source Description | PM Emission Factor (lb/ton) | PM10 Emission Factor a (lb/ton) | PM2.5 Emission Factor a (lb/ton)
Scraping b | 0.058 | 0.0203 | 0.003074
Removing overburden |  | 2.777 | 0.28671 | Calculated using AP-42 Section 11.9-1
Grading |  | 0.765 | 0.069318 | Calculated using AP-42 Section 11.9-1
Scraper unloading b | 0.04 | 0.014 | 0.00212
Batch drop |  | 0.0007494 | 0.00011348 | Calculated using AP-42 Section 13.2.4
Truck Loading b | 0.037 | 0.01295 | 0.001961
a Unless calculated above, a particle size multiplier of 0.35 (PM10) and 0.053 (PM2.5) is assumed per EPA, AP-42 Section 13.2.4.1
b EPA, AP-42 Table 11.9-4
c EPA, AP-42 Table 11.24-2
Emission factors for Rock Crushing, Concrete Batching or Concrete Loading / Unloading
Emissions Factors (lb/ton)
Activity | PM10 | PM2.5
Cement Truck Loading / Unloading | 0.31 | 0.0558
* concrete batching factors: AP-42 Table 11.12-2
* assume PM2.5 is 18% of PM10
Fugitive Dust from Heavy Construction Drop Operations (Backhoe and Loader)
PM10 - Material Handling Factor (soil and rock aggregate):
E(lb/ton) = k(0.0032)*(((U/5)^1.3)/((M/2)^1.4))
k (particle size multiplier) = | 0.35
M (material moisture content - exposed ground) = | 2 | %
PM2.5 - Material Handling Factor (soil and rock aggregate):
E(lb/ton) = k(0.0032)*(((U/5)^1.3)/((M/2)^1.4))
k (particle size multiplier) = | 0.053
M (material moisture content - exposed ground) = | 2 | %
* AP-42 Equation 1 in 13.2.4.3
* multipliers and factors shown in 13.2.4.3
Emission factors for Rock Crushing or Concrete Batching Loading / Unloading
Emissions Factors (lb/ton)
Activity | PM10 | PM2.5
Tertiary Crushing | 0.0024 | 0.000432
Fines Crushing | 0.015 | 0.0027
Screening | 0.0087 | 0.001566
Fines Screening | 0.072 | 0.01296
Conveyor Transfer Point | 0.0011 | 0.000198
Truck Drop Unloading | 1.6e-05 | 2.88e-06
Batch Plant Crushed Rock Transfer | 0.0033 | 0.000594
* concrete batching factors: AP-42 Table 11.12-2
* rock crushing factors: AP-42 Table 11.19.2-2
* assume PM2.5 is 18% of PM10
Silt Content Data
Silt content data - Geographic location specific (applied to unpaved road travel emissions)* |  |  |  | data source
Default |  |  | 5.1 | * EPA AP-42 Section 13.2.2, Table 13.2.2-1 (EPA default).
Southeast New Mexico |  |  | 10 | * Silt content determined by GIS soil analysis of the area; National Cooperative Soil Survey - Kermit Series.
Western Colorado - Piceance Basin |  |  | 20 | * Silt content was determined by soil testing of samples collected by WRFO personnel (April 2008).
Southwest Wyoming |  |  | 5.1 | * EPA AP-42 Section 13.2.2, Table 13.2.2-1 (EPA default).
Eastern Montana |  |  | 15 | * BLM - Miles City Field Office personnel (2011).
Northwest Utah |  |  | 5.1 | * EPA AP-42 Section 13.2.2, Table 13.2.2-1 (EPA default).
Western Nevada |  |  | 5.1 | * EPA AP-42 Section 13.2.2, Table 13.2.2-1 (EPA default).
Eastern Idaho |  |  | 5.1 | * EPA AP-42 Section 13.2.2, Table 13.2.2-1 (EPA default).
San Juan Basin, New Mexico (Four Corners) |  |  | 5.1 | * EPA AP-42 Section 13.2.2, Table 13.2.2-1 (EPA default).

## Wind_Climate_Meteorology
Emission Factors for Industrial Wind Erosion
Ut well pads = | 1.02 | AP-42 Industrial Wind Erosion Table 13.2.5-2, Overburden
Ut roads/pipelines = | 1.33 | AP-42 Industrial Wind Erosion Table 13.2.5-2, Roadbed material
* Ut = threshold velocity (m/s)
average fastest wind speed (mph) - geographical location specific*
Amarillo, TX | 61
Denver, CO | 48.7
Boise, ID | 47.8
Billings, MT | 58.3
Salt Lake City, UT | 50.4
* http://www.itl.nist.gov/div898/winds/nondirectional.htm (see below)
Amarillo, TX (1941-1974) |  |  |  | Denver, CO (1951-1983) |  | Boise, ID (1940-1987) |  | Billings, MT (1939-1987) |  | Salt Lake City, UT (1942-1987)
| Fastest Mile (mph) |  |  |  | Fastest Mile (mph) |  | Fastest Mile (mph) |  | Fastest Mile (mph) |  | Fastest Mile (mph)
S | 58 |  |  | S | 42 | SW | 44 | NW | 66 | NW | 53
SW | 71 |  |  | NW | 51 | SE | 47 | NW | 68 | SE | 49
SW | 65 |  |  | NE | 49 | NW | 53 | N | 49 | NW | 40
W | 58 |  |  | NE | 44 | SW | 52 | NW | 53 | W | 53
S | 59 |  |  | N | 47 | W | 58 | NW | 61 | NW | 55
E | 62 |  |  | W | 47 | SW | 48 | N | 59 | NW | 40
W | 69 |  |  | SE | 50 | NW | 41 | NW | 54 | SW | 49
SW | 63 |  |  | NW | 44 | NW | 45 | NW | 64 | W | 46
SW | 81 |  |  | NW | 44 | SW | 48 | N | 71 | NW | 61
W | 69 |  |  | NW | 54 | SE | 48 | NW | 64 | W | 41
SW | 54 |  |  | W | 54 | SE | 53 | NW | 66 | W | 56
W | 63 |  |  | W | 53 | S | 53 | W | 64 | NW | 52
W | 63 |  |  | SW | 51 | SE | 45 | NW | 56 | NW | 65
N | 55 |  |  | SW | 47 | NW | 53 | NW | 66 | SW | 55
N | 61 |  |  | SW | 61 | W | 52 | NW | 64 | SW | 43
NW | 67 |  |  | NW | 49 | NW | 41 | NW | 58 | W | 46
NW | 59 |  |  | NW | 46 | W | 43 | NW | 56 | S | 44
W | 56 |  |  | W | 43 | W | 48 | NW | 59 | W | 43
SW | 54 |  |  | SW | 50 | W | 45 | NW | 55 | SW | 44
W | 66 |  |  | NE | 44 | NW | 42 | NW | 68 | W | 54
SE | 48 |  |  | SE | 51 | SE | 55 | NW | 64 | S | 54
N | 55 |  |  | SW | 46 | SW | 42 | NW | 55 | W | 69
W | 67 |  |  | NW | 54 | SW | 42 | NW | 62 | NW | 62
SW | 50 |  |  | NW | 47 | SE | 62 | W | 50 | SW | 49
SE | 55 |  |  | NW | 49 | SW | 44 | W | 77 | NW | 46
NE | 49 |  |  | N | 58 | NW | 40 | NW | 63 | S | 49
NW | 58 |  |  | N | 51 | SW | 50 | NW | 58 | SW | 59
W | 53 |  |  | SE | 59 | W | 38 | NW | 51 | SW | 49
NW | 63 |  |  | W | 44 | NW | 46 | NW | 60 | NW | 50
NW | 63 |  |  | NE | 48 | SW | 45 | NW | 84 | S | 45
SW | 58 |  |  | NW | 42 | NW | 50 | W | 53 | NW | 60
NE | 68 |  |  | NW | 44 | NW | 49 | NW | 52 | W | 46
SW | 69 |  |  | N | 43 | SE | 46 | NW | 52 | S | 49
NW | 64 |  |  |  |  | SE | 52 | W | 53 | NW | 42
average | 60.9706 |  |  | average | 48.6667 | SW | 55 | NW | 46 | NW | 54
[6 empty] | SE | 46 | W | 58 | N | 46
[6 empty] | NW | 51 | W | 52 | NW | 49
[6 empty] | NW | 46 | NW | 53 | S | 44
[6 empty] | NW | 46 | NW | 48 | NW | 65
[6 empty] | NW | 44 | NW | 58 | N | 47
[6 empty] | NW | 44 | NW | 53 | S | 49
[6 empty] | NW | 52 | NW | 47 | SW | 51
[6 empty] | NW | 54 | W | 58 | S | 54
[6 empty] | SE | 45 | NW | 44 | NW | 43
[6 empty] | W | 50 | NW | 74 | NW | 56
[6 empty] | S | 44 | NW | 52 | S | 43
[6 empty] | N | 52 | NE | 52 | average | 50.413
[6 empty] | NW | 46 | NW | 58
[6 empty] | average | 47.8125 | NW | 50
[8 empty] | average | 58.3265
Precipitation Data
P = Number of days precip per year - Geographic location specific (applied to unpaved road travel emissions)*
| Southeast New Mexico |  | 60
| Northwest New Mexico |  | 45
| Western Colorado - Piceance Basin |  | 90
| Southwest Wyoming |  | 90
| Eastern Montana |  | 90
| Northwest Utah |  | 85
| Western Nevada |  | 60
| Eastern Idaho |  | 90
* EPA AP-42 Section 13.2.2, Figure 13.2.2-1

## O&G_Equip_Leaks
Fugitive Emissions from Equipment Leaks
TOC Emission Factor
Well Equipment Component | Gas |  | Light Oil >20º API |  | Heavy Oil <20º API |  | Water/Oil
| (kg/hr) | (lb/hr) | (kg/hr) | (lb/hr) | (kg/hr) | (lb/hr) | (kg/hr) | (lb/hr)
valves | 0.0045 | 0.0099206 | 0.0025 | 0.0055115 | 8.4e-06 | 1.8519e-05 | 9.8e-05 | 0.00021605
pump seals | 0.0024 | 0.005291 | 0.013 | 0.02866 | 3.2e-05 | 7.0547e-05 | 2.4e-05 | 5.291e-05
others | 0.0088 | 0.0194 | 0.0075 | 0.016534 | 3.2e-05 | 7.0547e-05 | 0.014 | 0.030864
connectors | 0.0002 | 0.00044092 | 0.00021 | 0.00046296 | 7.5e-06 | 1.6534e-05 | 0.00011 | 0.0002425
flanges | 0.00039 | 0.00085979 | 0.00011 | 0.0002425 | 3.9e-07 | 8.5979e-07 | 2.9e-06 | 6.3933e-06
open-ended lines | 0.002 | 0.0044092 | 0.0014 | 0.0030864 | 0.00014 | 0.00030864 | 0.00025 | 0.00055115
Source: EPA-453/R-95-017 Protocol for Equipment Leak Emission Estimates, November 1995 Table 2-4 , Oil and Gas Production Operations Average Estimation Factors
"Other" category includes compressor seals, pressure relief valves, diaphragms, drains, dump arms, hatches, instruments, meters, polished rods and vents

## O&G_Pnuematic_Pumps
Emission Factors for Pneumatic Pumps
Emission factors (g/hr per pump)
Equipment Type | Total Organic Compound (TOC) 1
Oil and Gas production operations - Pump Seals | 2.4
1 EPA-453/R-95-017 Protocol for Equipment Leak Emission Estimates, November 1995

## O&G_Heaters_Flaring
Emission Factors for Heaters and Flare Pilot - External Combustion
Unit | NOx | PM10 | SO2 | CO | VOC | PM2.5 | CO2 | CH4 | HCHO | N2O
lb/MMSCF | 100 | 7.6 | 0.6 | 84 | 5.5 | 5.7 | 120000 | 2.3 | 0.075 | 2.2
lb/MMBTU* | 0.098039 | 0.007451 | 0.00058824 | 0.082353 | 0.0053922 | 0.0055882 | 117.6471 | 0.0022549 | 7.3529e-05 | 0.0021569
Source: EPA, AP-42 Section 1.4 Natural Gas Combustion
* based on 1020 btu/scf
Emission Factors for Flare Operations
Unit | NOx | CO
lb/MMSCF* | 69.36 | 377.4
lb/MMBTU | 0.068 | 0.37
Source: EPA AP-42, Volume I, Fifth Edition - September 1991, Table 13.5-1, Emission Factors for Flare Operations
* based on 1020 btu/scf

## O&G_Water_Tanks_Disposal
Water Tank & Flashing Emissions
Flashing Loss Emission Factor (lbs CH4 / 1000 bbl of water) a
31.31
a Average Conditions for Table 5-10 of the API Compedium of GHG Emissions Methodologies for the Oil and Gas Industry, August 2009.
Water Tank Emissions Factor Emission Factor (lbs VOC / bbl of water) * | Water Tank Emissions Factor Emission Factor (lbs HAP / bbl of water) *
0.262 | 0.029
* Emissions factors from CDPHE Regulation No. 7 for "Remainder of Colorado".
Water Disposal Pump Emissions Factors (TPY/MSCF)
| NOx | VOC | CO | SOx | PM | CO2 | CH4 | N2O
| 1.7659e-07 | 1.0369e-09 | 6.6793e-08 | 0 | 2.023e-09 | 3.1478e-06 | 5.9369e-11 | 5.9369e-12
* Emissions factors obtained from WRAP Phase III O&G South San Juan Basin Inventory except for GHGs which were derived by applying ratios based on the EPA Mandatory GHG Reporting, Part 98, Subpart C, Tables C-1 and C-2 and the ERG TCEQ Study NOx emissions factor to the NOx emissions factor in this Table.

## O&G_Tanks
Emissions Factors for Oil and Condensate Storage Tanks Vents (lb/BBL)
Pollutant | Oil Tanks | Condensate Tanks
VOC | 1.6 | 33.3
Benzene | 0.00533 | 0.187
Toluene | 0.0083 | 0.319
Ethylbenzene | 0.003 | 0.018
Xylene | 0.012 | 0.141
* emissions factors from ERG Report prepared for TCEQ : "Characterization of Oil and Gas Production Equipment and Develop a Methodology to Estimate Statewide Emissions". Table 4-15. Emissions factors and calculations methodologies were originally developed in the 2009 TERC study "VOC Emissions from Oil and Condensate Storage Tanks".

## O&G_Truck_Loadout
Oil Well Oil Truck Loadout VOC Emissions
Emissions were estimated based on EPA, AP-42 Section 5.2.2.1.1 Equation 1
LL = | 12.46 SPM
T
LL = Loading Loss pounds per 1000 gallons (lb/103 gal) of liquid loaded
S = a saturation factor
P = true vapor pressure of liquid loaded, pounds per square inch absolute (psia)
M = molecular weight of vapors, pounds per pounds-mole (lb/lb-mole)
T = temperature of bulk liquid loaded (F+460)
S = | 0.6 | from EPA, AP-42 Section Table 5.2-1
P = | 3.4 | get value from table below
M = | 50 | get value from table below
T = | 540 | ave. temp.
Condensate Truck Loadout VOC Emissions
Emissions were estimated based on EPA, AP-42 Section 5.2.2.1.1 Equation 1
LL = | 12.46 SPM
T
LL = Loading Loss pounds per 1000 gallons (lb/103 gal) of liquid loaded
S = a saturation factor
P = true vapor pressure of liquid loaded, pounds per square inch absolute (psia)
M = molecular weight of vapors, pounds per pounds-mole (lb/lb-mole)
T = temperature of bulk liquid loaded (F+460)
S = | 0.6 | from EPA, AP-42 Section Table 5.2-1
P = | 4.3 | get value from table below
M = | 68 | get value from table below
T = | 540 | ave. temp.
Molecular Weight and True Vapor Pressure of Selected Petroleum Liquids
| Petroleum Liquid | Molecular Weight at 60 degrees F (lb/lb-mole) | True Vapor Pressure (psia)
|  |  | 40 degrees F | 50 degrees F | 60 degrees F | 70 degrees F | 80 degrees F | 90 degrees F | 100 degrees F
| Crude Oil RVP 5 | 50 | 1.8 | 2.3 | 2.8 | 3.4 | 4 | 4.8 | 5.7
| Gasoline RVP 7 | 68 | 2.3 | 2.9 | 3.5 | 4.3 | 5.2 | 6.2 | 7.4
* values taken directly from AP-42, Chapter 7.1
HAPs Emissions Factors for Oil and Condensate Loading (lb HAP / lb VOC)
| Pollutant | Oil | Condensate
| Benzene | 0.0033 | 0.2808
| Toluene | 0.0052 | 0.479
| Ethylbenzene | 0.00187 | 0.027
| Xylene | 0.0075 | 0.212
* emissions factors from ERG Report prepared for TCEQ : "Characterization of Oil and Gas Production Equipment and Develop a Methodology to Estimate Statewide Emissions". Table 4-17. Emissions factors were derived from the 2009 TERC study "VOC Emissions from Oil and Condensate Storage Tanks".
W&S Composition for Truck Load Out Emissions
| W&S Gas Component | Mole Fraction | Molecular Weight | Gas Weight
|  | (%) | (lb/lb-mol) | (lb/lb-mol)
| Methane | 0.6267 | 16.04 | 0.10052
| Ethane | 4.1456 | 30.07 | 1.2466
| Nitrogen | 0.1519 | 28.02 | 0.042562
| Water | 0 | 18.0153 | 0
| Carbon Dioxide | 57.8719 | 43.99 | 25.4578
| Nitrous Oxide | 0 | 44.02 | 0
| Hydrogen Sulfide | 0 | 34.06 | 0
| Non-reactive, non-HAP | 62.7961 | --- | 26.8475
| Propane | 11.8691 | 44.1 | 5.2343
| Iso-butane | 3.7075 | 58.12 | 2.1548
| n-butane | 10.7496 | 58.12 | 6.2477
| i-pentane | 4.208 | 72.15 | 3.0361
| n-pentane | 2.9218 | 72.15 | 2.1081
| Hexanes | 1.4805 | 100.21 | 1.4836
| Heptanes | 1.0878 | 100.2 | 1.09
| Octanes | 0.4165 | 114.23 | 0.47577
| Nonanes | 0.0802 | 128.258 | 0.10286
| Decanes+ | 0 | 142.29 | 0
| Reactive VOC | 36.521 | --- | 21.9331
| Benzene | 0.0066 | 78.11 | 0.0051553
| Ethylbenzene | 0.0064 | 106.16 | 0.0067942
| n-Hexane | 0.6365 | 100.21 | 0.63784
| Toluene | 0.0153 | 92.13 | 0.014096
| Xylenes | 0.0182 | 106.16 | 0.019321
| HAPs | 0.683 | --- | 0.6832
| Totals | 100.0001 | --- | 48.826
* Source : E&P Tanks was setup with input median value for E&P Tanks New Mexico geographical database. Used Roswell, N.M. meteorology.

## O&G_Gas_Comprssion_Oil_Pumpjack
Emission Factors for Natural Gas-Fired Compressors
Compressor |  | Units | Emission Factors
|  |  | NOx | PM10 | SO2 | CO | VOC | PM2.5 | CO2 | CH4 | HCHO | N2O
Field Compression Station or Wellhead Compressor Engine | Rich Burn | gm/bhp-hr | 1 | 0.044329 | 0.00067879 | 2 | 0.7 | 0.044329 | 134.9359 | 0.002545 | 0.063724 | 0.0002545
|  | lb/MMBTU |  | 0.0384 | 0.000588 |  |  | 0.0384 | 116.8871 | 0.0022046 | 0.0552 | 0.00022046
a Source: assume compressors will comply with NSPS 40 CFR part 60 subpart JJJJ
b Source: EPA, AP-42 Section 3.2 Natural Gas Fired Reciprocating Engines
Note: Compressors assumed to be equipped with nonselective catalytic reduction (NSCR) catalyst.
c EPA Mandatory GHG Reporting, Part 98, Subpart C, Tables C-1 and C-2.
Oil Well Pumpjack Engines
| Emissions Factors (grams/hp-hr) | [8 empty] | Fraction of Pumpjack Engines that are Electrically Powered |  | Average Horsepower per Pumpjack Engine (hp) | Average Load factor for Pumpjack Engine Operation
| PM | NOx | CO | VOC | SO2 | CO2 | CH4 | N2O |  | 0.7 |  | 20.55 | 0.71
| 0.049 | 14.75 | 7.37 | 0.14 | 0.00304 | 589.0959 | 0.0063876 | 0.0060534 |  | * value developed by ERG for TCEQ Study. |  | * value developed by ERG for TCEQ Study. | * value developed by ERG for TCEQ Study.
* average emissions factors developed by ERG for TCEQ Study (Table 4-11) except for GHGs, GHG factors derived from 2009 API Compendium.

## Locomotives
Emission Factors for Locomotives
Emission Factors (gm / gallon fuel used)
| NOx | PM10 | PM2.5 | CO | VOC | CO2 | CH4 | N2O | Sox
Locomotive - Line-Haul | 139.36 | 6.656 | 6.656 | 26.624 | 9.776 | 10841.061 | 0.57 | 4.2 | 0.095391
1. NOx, PM10, PM2.5, CO and VOC emissions factors obtained from EPA "Emissions Factors for Locomotives", 2009, EPA-420-F-09-025. GHG factors source: 2009 API O&G GHG Methodologies Compendium, Tables 3-8 and 4-17.
2. EPA Hydrocarbon (HC) emission factor used for VOC.
3. EPA AP-42 Table 3.4-1 emission factor.

## Fire_Management
Emission Factors associated with Fire Management & Smoke Emissions
Emission Factor (tons/acre burned)
Activity | PM10 | PM2.5 | NOx | SO2 | CO | VOC | CO2 | CH4 | N2O
Prescribed and Wild Fire | 0.088405 | 0.077262 | 0.02511 | 0.0068837 | 0.89916 | 0.045857 |  | 0.047625 | 0.0069
a derived from From: Western Governor's Association/Western Regional Air Partnership 2002 Fire Emission Inventory For the WRAP Region - Phase II July 22, 2005
b no emission factor for CO2 as emissions from fire are considered part of the carbon cycle
Emission Factors for Additional Equipment
Emission Factors gm/LTO
| NOx | PM10 | SO2 | CO | VOC | PM2.5 | CO2 | CH4 | N2O
Aircraft Landing/Take-Off Cycle (LTO) | 10200 | 0 | 800 | 8100 | 2600 | 0 | 2680000 | 300 | 100
Emission Factors gm/gallon jet fuel
| NOx | PM10 | SO2 | CO | VOC | PM2.5 | CO2 | CH4 | N2O
Aircraft (cruise) | 44 | 0 | 4 | 28 | 2.8 | 0 | 12600 | 0 | 0.4
Source: IPCC Guidelines on National Greenhouse Gas Inventories. Reference Manual, page 1.98, Table 2, Domestic Average Fleet and Cruise. Jet fuel A density ~ 8lbs/gallon.

## Livestock_Managment
Methane Emissions from Enteric Fermentation and Manure Management
Methane Emission Factors
Livestock |  | Enteric Fermentation (Kg/head/yr) | Enteric Fermentation (lb/head/yr) | Manure Management (Kg/head/yr) | Manure Management (lb/head/yr)
Cattle | includes bulls, yearlings, and calves | 53 | 116.843 | 2 | 4.4092
Horse |  | 18 | 39.6825 | 2.34 | 5.1587
Buffalo |  | 55 | 121.2522 | 5 | 11.0229
Sheep |  | 8 | 17.6367 | 0.28 | 0.61728
Source: 2006 IPCC Guidelines for National Greenhouse Gas Inventories, Volume 4 Agriculture, Forestry, and Other Land Use, Chapter 10 Emissions From Livestock and Manure Management Emission factors for Developed Countries, North America, Temperate climate, "Other" (non-dairy) cattle