## Cost Estimate
2022-07-29 | Notice Level Exploration Reclamation Cost Model
| From SRCE Cost Data with Acreage Calculators | [5 empty] | SRCE 2022 Cost Data Version 3.2
Enter Project Name
Linear Feet of Road | Linear
On a Side Slope | Feet |  | Labor Cost | Manpower | Equipment | Materials | Cost/Linear Foot | Road Reclamation | manpower | equip | materials
<30% |  | Recontouring Cost <30% | 0 | 0.1085 | 0.187 | 0 | 0.2955 | 0 | 0 | 0 | 0
>30% |  | Recontouring Cost >30% | 0 | 0.4335 | 0.7485 | 0 | 1.182 | 0 | 0 | 0 | 0
Pad& Sump
Drill Sites and Sumps | Number |  |  | Manpower | Equipment | Materials | Cost each | Reclamation
Drill Sites < 30% slopes |  | Recontouring Cost | 0 | 29 | 50 | 0 | 79 | 0 | 0 | 0 | 0
Drill Sites > 30% slopes |  | Recontouring Cost | 0 | 173.4 | 299.4 | 0 | 472.8 | 0 | 0 | 0 | 0
Drill Sites Cross Country |  | Ripping Cost | 0 | 14.2 | 33.8 | 0 | 48 | 0 | 0 | 0 | 0
Sumps | 0 | Recontouring Cost | 0 | 19.2667 | 33.2667 | 0 | 52.5333 | 0 | 0 | 0 | 0
| Linear Feet |  |  | Manpower | Equipment | Materials | Cost/Linear Foot
Trenches |  | Recontouring Cost | 0 | 1.1867 | 2.5 | 0 | 3.6867 | 0 | 0 | 0 | 0
Cross Country Travel |  | Ripping Cost | 0 | 0.0142 | 0.0338 | 0 | 0.048 | 0 | 0 | 0 | 0
| Slope Acres |  |  | Manpower | Equipment | Materials | Cost/Acre
Total Revegetation Acres | 0 | Revegetation Cost | 0 | 175 | 100 | 332.75 | 607.75 | 0 | 0 | 0 | 0
|  |  |  | Manpower | Equipment |  | Mob+Demob
150 miles Mobilization |  | Mobilization Cost-excavator | 0 | 806.38 | 946.62 |  | 1753 | 0 | 0 | 0 | 0
150 miles Mobilization |  | Mobilization Cost-dozer | 0 | 549.36 | 758.64 |  | 1308 | 0 | 0 | 0 | 0
Drill Holes Open | #/Feet |  |  | Manpower | Equipment | Materials | Cost/Foot | Drill Hole Plugging
Feet of Open Holes - Wet |  | Plugging Cost - Wet | 0 | 0.637 | 0.656 | 0.43 | 1.723 | 0 | 0 | 0 | 0
Feet of Open Holes - Dry |  | Plugging Cost - Dry | 0 | 0.734 | 0.304 | 0.014 | 1.052 | 0 | 0 | 0 | 0
Feet of Casing to Pull |  | Pulling Casing | 0 | 0.86 | 0.921 | 0 | 1.781 | 0 | 0 | 0 | 0
|  |  |  | Manpower | Equipment |  | Mob+Demob
150 miles Mobilization |  | Mobilization Cost - Wet | 0 | 600.48 | 1067.52 |  | 1668 | 0 | 0 | 0
150 miles Mobilization |  | Mobilization Cost - Dry | 0 | 880.75 | 474.25 |  | 1355 | 0 | 0 | 0
Disturbance Type | Total Acres | Total Linear Feet | Slope Acres
Roads | 0 | 0 | 0 |  |  |  |  | Total Reclamation Cost |  |  |  | reconcile
Drill Sites | 0 |  | 0 |  |  |  |  | 0 | 0 | 0 | 0 | 0 | EXCESS ACRES
Sumps | 0 |  | 0 | [5 empty] | Cost per acre | Cost per acre | Cost per acre
Trenches | 0 | 0 | 0 | [5 empty] | #DIV/0! | #DIV/0! | #DIV/0!
Cross Country | 0 | 0 | 0 |  |  |  |  | Total Labor
total Notice acres | 0 | total slope acres | 0 |  |  |  |  | 0
green cells with blue font is for user input |  | Contingency* |  |  |  | 10% Total Reclamation Cost |  | 0
[6 empty] | Bond Condition | 0
yellow cells are unit costs |  | Insurance |  |  |  |  | 1.5% Labor Cost | 0
black font cannot be changed |  | Perf. And Payment Bonds* |  |  |  |  | 3% Total Reclamation Cost | 0
red font are calculated values with formulas |  | Contractor Profit |  |  |  |  | 10% Total Reclamation Cost | 0
that can not be changed |  | Contract Administration |  |  |  |  | 10% Total Reclamation Cost | 0
|  | Indirect Costs |  |  |  |  | 21% of Contract Administration Cost | 0
* Contingency and Performance and payment Bonds required only if total reclamation cost > $100,000 | [7 empty] | Total Administration Cost
0
|  |  | Cost per acre |  |  |  | Financial Guarantee |  | Cost per acre
|  |  | 0 |  |  |  | Amount | 0 | 0
Notes:
Add notes associated with input values, if needed.
Bureau of Land Management Notice Level Reclamation Cost Estimation Worksheet
Costs for this Notice Level Reclamation Cost Estimator are based on values and assumptions used in the Standardized Reclamation Cost Estimator (SRCE) Version 1.4.1.
Cost Data are from August 1, 2022. This worksheet is simpler than the SRCE and does not allow the flexibility of entering project specific information in some situations.
The model will generate approximately the same reclamation costs as the SRCE model if the same inputs and assumptions are applied.
Below are the methods and assumptions used by this model to generate a Financial Guarantee Amount.
1. There are two side hill slope categories used for all calculations in this worksheet. All slopes under 30%(<30%) are assumed to have a slope of 20%.
All slopes over 30% (>30%) are assumed to have a slope of 40% and include an additional 50% of volume for double-handling.
2. All Roads in this worksheet are assumed to have a 14 foot wide dimension across the flat "driveable" part of the road without any safety berms.
3. All Drill Sites in this worksheet are assumed to be 30 feet wide. For Drill Sites on slopes <30% they are 70 feet long. For Drill Sites on slopes >30% they are 83 feet long
4. All Road and Drill Sites cut banks are assumed to have a 60 degree slope.
5. All Road and Drill Sites fill slopes are assumed to have an angle of repose of 1.4H:1V or about 70% slope equal to a 35 degree angle.
6. Roads are linear features and the units required for input to this worksheet are in linear feet.
7. Recontouring for reclamation of Roads, Drill Sites, and Sumps is done with a track excavator of a Cat 320C size with a 1.57 CY bucket and productivity of 167 CY per hour.
8. Equipment operator Manpower cost is based on Davis-Bacon wage rates for Northern Nevada.
Area pay= $0.00 per hour, FICA = 7.65%, Unemployment = 3% and Workmen's Comp= 12.0%
9. Laborer cost is based on Davis-Bacon wage rates for Northern Nevada with FICA = 7.65%, Unemployment = 3% and Workmen's Comp= 12.0%
10. Revegetation cost is based on the cost of use of a quad/ATV which spreads and drags the seed in on one pass.
11. Revegetation costs are based on a per acre basis for slope acres.
12. Drill Sites recontouring cost is based on a standard pad width and length.
Drill Sites on slopes <30%and Cross Country Drill Sites are 30 feet wide by 70 feet long.
Drill Sites on slopes >30% are 30 feet wide by 83 feet long.
On Cross Country Drill Sites, the disturbed area is ripped by a Cat D7 size dozer.
13. One Sump is assumed for each Drill Site. The assumed dimensions are 10 feet wide, 20 feet long and 6.75 feet deep. (50 CY)
On Drill Sites <30% slopes they are assumed to be outside the Drill Site.
On Drill Sites >30% slopes sumps are assumed to lie within the 30 foot * 83 foot dimension of the Drill Site.
14. Trenches are assumed to be 14 feet wide by 5 feet deep with 10 feet extra width for the spoils pile. A D6 is used for recontour at 208 CY/ hour productivity.
15. Recontouring earthwork for Roads Drill Sites and Sumps has an assumed swell factor of 20%. Trenches swell factor is 30%.
16. Cross Country travel is assumed to have a disturbance of 6 feet wide by the linear feet of travel on slopes under 10%.
Revegetation costs for all Cross Country disturbance is based on a 12 foot wide seeding width on one pass.
17. Mobilization and Demobilization are based on 150 miles one way to project and are based on the 2022 Mob/DeMob worksheet.
Travel times are assumed to be 2.73 hours one way to the project.
18. Mobilization for a Cat 320C excavator will be charged for regrading of Roads, Drill Sites only.
If there are any Trenches or Cross Country disturbance; a D6 dozer will be mobilized also.
19. All projects that propose drilling will require a minimum Drill Holes Open abandonment cost.
If a drill hole will not penetrate the static water level it may be abandoned as an Open Hole - Dry.
If a drill hole is drilled deeper than the static water level it is considered a wet hole and must be abandoned as an Open Hole - Wet.
20. Mobilization for Drill Holes - Open for Open Hole - Wet will include one drill rig plus crew and support equipment.
21. Mobilization for Drill Holes - Open for Open Hole - Dry will include one backhoe and operator, and one general laborer.
Nevada BLM, August 1, 2022

## Roads (hidden)
ROADS WORKSHEET; 2008 | [15 empty] | FILL | [11 empty] | CUT | [11 empty] | TOTAL ROAD
Enter Project Name
Road Segment Number | Assumed Road Width in Feet | Length of Road in Feet | Hill slope % | Angle of Repose of Fill degrees | Angle of cutbank degrees | Arctan of Hill slope % | Swell Factor | Hill slope degrees | Road surface area in acres | Map width of disturb. per lin ft | Slope corr. width of disturb. per lin. ft | Total dis-turbance area in map acres | Total dis-turbance area in slope corr. acres | Regrade volume: CY per linear foot | Total Regrade Volume CY | Hill slope (Angle B) in radians | Angle Af | Angle Af in radians | Angle Cf | Angle Cf in radians | sin Af | cos Af | sin Bf | sin Cf | side a | side b | side c | Hill slope (Angle Bc) in radians | Angle Ac | Angle Ac in radians | Angle Cc | Angle Cc in radians | sin Ac | cos B | sin Bc | sin Cc | side a | side b | side c | Slope corr. width of road disturb. per lin. ft | Map width of road disturb. per lin ft | Slope corrected acres | Map acres | Regrade volume per linear foot in c.y. | Total regrade volume | Roads <30% Linear Feet | Roads <30% CY | Roads >30% Linear Feet | Roads >30% CY | Count How Many Roads
<30% | 14 | 0 | 20% | 35.4 | 60 | 0.1974 |  | 11.3099 | 0 | 17.6553 | 18.005 | 0 | 0 | 0.25256 | 0 | 0.1974 | 24.0901 | 0.42045 | 144.6 | 2.5237 | 0.40817 | 0.9129 | 0.19612 | 0.57928 | 7 | 3.3633 | 9.9345 | 0.1974 | 48.6901 | 0.8498 | 120 | 2.0944 | 0.75115 | 0.98058 | 0.19612 | 0.86603 | 7 | 1.8276 | 8.0705 | 18.005 | 17.6553 | 0 | 0 | 0.25256 | 0 | 0 | 0 | 0 | 0 | 0
>30% | 14 | 0 | 40% | 35.4 | 60 | 0.38051 | 1.2 | 21.8014 | 0 | 25.115 | 27.0497 | 0 | 0 | 0.8303 | 0 | 0.38051 | 13.5986 | 0.23734 | 144.6 | 2.5237 | 0.23512 | 0.97197 | 0.37139 | 0.57928 | 7 | 11.0571 | 17.2465 | 0.38051 | 38.1986 | 0.66669 | 120 | 2.0944 | 0.61839 | 0.92848 | 0.37139 | 0.86603 | 7 | 4.204 | 9.8032 | 27.0497 | 25.115 | 0 | 0 | 0.8303 | 0 | 0 | 0 | 0 | 0 | 0
Total |  | 0 | [9 empty] | 0 | 0 |  | 0
[46 empty] | 0 | 0 | 0 | 0 | 0
black font cannot be changed
blue font are for operator to enter values.
green font are referred values but can be changed by operator.
red font are calculated values with formulas that should not be changed

## Drill Sites (hidden)
DRILL SITES WORKSHEET; 2008 | [14 empty] | FILL | [11 empty] | CUT | [11 empty] | TOTAL ROAD
Enter Project Name
Drill Site type | Width in feet | Length in feet | # of Drill Sites | Hill slope % | Angle of Repose of Fill degrees | Angle of cutbank in degrees | Arctan of Hill slope % | Swell Factor | Hill slope degrees | Drill Sites surface area in acres | Map width of disturb. per lin ft | Slope corr. width of disturb. per lin. ft | Total dis-turbance area in map acres | Total dis-turbance area in slope corr. acres | Regrade volume: CY per linear foot | Total Regrade Volume CY | Hill slope (Angle B) in radians | Angle Af | Angle Af in radians | Angle Cf | Angle Cf in radians | sin Af | cos Af | sin Bf | sin Cf | side a | side b | side c | Hill slope (Angle Bc) in radians | Angle Ac | Angle Ac in radians | Angle Cc | Angle Cc in radians | sin Ac | cos B | sin Bc | sin Cc | side a | side b | side c | Slope corr. width of drill sites disturb. per lin. ft | Map width of drill sites disturb. per lin ft | Slope corrected acres | Map acres | Regrade volume per linear foot in c.y. | Total regrade volume
<30% | 30 | 70 | 0 | 20% | 35 | 60 | 0.1974 | 1.2 | 11.3099 | 0 | 37.9557 | 38.7073 | 0 | 0 | 1.1665 | 81.657 | 0.1974 | 23.6901 | 0.41347 | 145 | 2.5307 | 0.40179 | 0.91573 | 0.19612 | 0.57358 | 15 | 7.3216 | 21.4133 | 0.1974 | 48.6901 | 0.8498 | 120 | 2.0944 | 0.75115 | 0.98058 | 0.19612 | 0.86603 | 15 | 3.9163 | 17.294 | 38.7073 | 37.9557 | 0 | 0 | 1.1665 | 0
>30% | 30 | 80 | 0 | 40% | 35 | 60 | 0.38051 | 1.2 | 21.8014 | 0 | 54.4905 | 58.6881 | 0 | 0 | 3.8874 | 310.9882 | 0.38051 | 13.1986 | 0.23036 | 145 | 2.5307 | 0.22833 | 0.97358 | 0.37139 | 0.57358 | 15 | 24.3986 | 37.6813 | 0.38051 | 38.1986 | 0.66669 | 120 | 2.0944 | 0.61839 | 0.92848 | 0.37139 | 0.86603 | 15 | 9.0087 | 21.0068 | 58.6881 | 54.4905 | 0 | 0 | 3.8874 | 0
Cross Country | 30 | 70 | 0 | 0% | 35 | 60 | 0 | 1.2 | 0 | 0 | 30 | 30 | 0 | 0 | 0 | 0 | 0 | 35 | 0.61087 | 145 | 2.5307 | 0.57358 | 0.81915 | 0 | 0.57358 | 15 | 0 | 15 | 0 | 60 | 1.0472 | 120 | 2.0944 | 0.86603 | 1 | 0 | 0.86603 | 15 | 0 | 15 | 30 | 30 | 0 | 0 | 0 | 0
Total |  |  | 0 | [9 empty] | 0 | 0
black font cannot be changed
blue font are for operator to enter values.
green font are referred values but can be changed by operator.
red font are calculated values with formulas that should not be changed

## Sumps (hidden)
SUMP WORKSHEET 2008
Enter Project Name
Sump | Width in feet (Wt) | Length in feet (L) | depth in feet (D) | # of Sumps | Sump Vol in c.f. | Sump Vol in c.y. | Swell factor | Regrade volume | Sump area in s.f. | Sump area in acres | cross section area of muck pile | Muck pile height in ft. @ 2:1 | Width of muck pile in ft. @ 2:1 (Wm) | width of trench + muck pile | Acres of Sump + muck pile | Count How Many Sumps
SUMP DIMENSIONS |  |  |  |  | #*W*L*D | (W*L*D)/27 | 1.2 | G3*F3 | W*L | (W*L)/43560 | W*D * swell factor | SQRT((W*D * swell factor)/2) | Muck pile height*4 | sump width + pile width | (Wt+Wm)*L / 43560
1 | 10 | 20 | 6.75 | 0 | 0 | 0 | 1.2 | 0 | 200 | 0.0045914 | 81 | 6.364 | 25.4558 | 35.4558 | 0 | 0
Total |  | 20 |  | 0 |  | 0 |  | 0 |  | 0.0045914 | 81 |  |  |  | 0 | 0
black font are model constants |  |  | there are no user inputs on this page
red font are calculated values
blue font is for user input
green font are referred cell values

## Trenches (hidden)
TRENCH REGRADE VOLUME WORKSHEET; 2008
Enter Project Name
Trench | Width in feet (Wt) | Length in feet (L) | depth | No. of Trenches | Trench Vol in c.f. | Trench Vol in c.y. | Swell factor | Regrade volume | Trench area in s.f. | Trench area in acres | Width of muck pile in feet | width of trench + muck pile | Acres of Trench + muck pile | Count How Many Trenches
Trench DIMENSIONS |  |  |  |  | W*L*D | (W*L*D)/27 |  | G3*F3 | W*L | (W*L)/43560 |  | trench width + pile width | (Wt+Wm)*L / 43560
1 | 14 | 0 | 5 | 1 | 0 | 0 | 1.3 | 0 | 0 | 0 | 10 | 24 | 0 | 1
Total |  | 0 | [5 empty] | 0 |  | 0 |  |  | 0 | 1
black font are model constants
red font are calculated values
blue font is for user input
green font are referred cell values

## X-country (hidden)
CROSS COUNTRY TRAVEL DISTURBANCE WORKSHEET; 2008
Enter Project Name
2-track ID | Length on Map in Inches | Map Scale in Feet per Inch | Linear Feet calculated | Linear Feet direct input | Total Disturbance Width Both Tracks | Square Feet of Disturbance | Acres of Disturbance
1 | 0 | 0 | 0 | 0 | 6 | 0 | 0
1 | 0 | 0 | 0 | 0 | 6 | 0 | 0
1 | 0 | 0 | 0 | 0 | 6 | 0 | 0
1 | 0 | 0 | 0 | 0 | 6 | 0 | 0
1 | 0 | 0 | 0 | 0 | 6 | 0 | 0
1 | 0 | 0 | 0 | 0 | 6 | 0 | 0
1 | 0 | 0 | 0 | 0 | 6 | 0 | 0
1 | 0 | 0 | 0 | 0 | 6 | 0 | 0
1 | 0 | 0 | 0 | 0 | 6 | 0 | 0
1 | 0 | 0 | 0 | 0 | 6 | 0 | 0
1 | 0 | 0 | 0 | 0 | 6 | 0 | 0
1 | 0 | 0 | 0 | 0 | 6 | 0 | 0
|  |  | 0 | 0 |  | 0 | 0

## LaborEquipMatls (hidden)
SRCE COSTS FROM VERSION 1.1.2 ALL COSTS ARE 2008 LABOR AND EQUIPMENT AND MATERIALS
Equipment | cost per unit | D-B Labor | SRCE Equipment | SRCE Materials | Total per unit | SRCE Productivity | units | $/CY | $/acre | $/lin ft | 100 miles Mob Demob | % labor | % equip
Mobilization time one way | [5 empty] | 2.73 | hours |  |  |  | 5.46 | 50% | 50%
325 Excavator | hour | 56.58 | 71.625 | 0 | 128.205 | 139 | CY/hr | 0.92234 |  |  | 559 | 44.13% | 55.87%
D6 Dozer | hour | 55.24 | 83.875 | 0 | 139.115 | 94 | CY/hr | 1.4799 |  |  | 660 | 39.71% | 60.29%
D7 Dozer | hour | 55.24 | 113.5 | 0 | 168.74 | 700 | CY/hr | 0.24106 |  |  | 798 | 32.74% | 67.26%
Seeding, Broadcast, contractor | acre | 76 | 64.5 | 302.5 | 443 | 1 | acre |  | 443 |  | 767.13 | 54.09% | 45.91%
Seeding, Manual | hour | 34.08 | 0 | 302.5 | 336.58 | 1.21 | acre/hr |  | 278.1653 |  | 186.0768 | 100% | 0%
Drill rig with crew; abandonment | hour | 168.18 | 348.75 | 675 | 1191.93 | 61 | ft/hr |  |  | 19.5398 | 2822.4378 | 32.53% | 67.47%
Drill rig with crew; pull casing | hour | 168.18 | 348.75 | 0 | 516.93 | 240 | ft/hr |  |  | 2.1539 | 2822.4378 | 32.53% | 67.47%
Backhoe & operator | hour | 56.29 | 31.375 | 0 | 87.665 | 40 | ft/hr |  |  | 2.1916 | 478.6509 | 64.21% | 35.79%
Seed | $/acre |  |  | 302.5 |  |  |  |  | 302.5
Light truck | hour | 0 | 81.73 | 0 | 81.73 | [5 empty] | 446.2458 | 0% | 100%
black font are model constants
red font are calculated values
blue font is for user input
green font are referred cell values