## Cost Summary
NEVADA STANDARDIZED
PROCESS FLUIDS COST ESTIMATOR
Heap Leach Pad and Tailings Storage Facility
INTERIM FLUID MANAGEMENT (IFM)
PROCESS FLUID STABILIZATION (PFS)
SUMMARY
2022 Cost
Note: Use of this bond cost calculator is not required, but operators using these
spreadsheets may realize a quicker preparation time as well as a faster agency
approval time due to the standardization of costs and methodologies.
Company Name: | 0
Project Name: | 0
Submittal Date: | 0
WPCP Number(s): | 0
|  | Labor | Equipment | Materials | Total
Interim Fluid Management |  | 1010245.2215 | 115320.3313 | 136000 | 1261565.5528
Process Fluid Stabilization
Phase I |  | #NUM! | #NUM! | #NUM! | #NUM!
Phase II |  | #NUM! | #NUM! | #NUM! | #NUM!
Phase III |  | 75997.9935 | 24336.9215 | 1000 | 101334.915
Total PFS (Phases I-III) |  | #NUM! | #NUM! | #NUM! | #NUM!
Evaporation |  | N/A | 0 | 0 | 0
Total PFS + Evaporation |  | #NUM! | #NUM! | #NUM! | #NUM!
Grand Total = IFM + PFS + Evaporation |  | #NUM! | #NUM! | #NUM! | #NUM!

## User Inputs
Heap Leach Pad (HLP) and Tailings Storage Facility (TSF)
Interim Fluid Management (IFM)
Process Fluid Stabilization (PFS)
green cells are for User Inputs on this page
yellow cells are from Unit Costs sheet
Company Name:
Project Name:
Facility-1 Name
Facility-2 Name
Facility-3 Name
Facility-4 Name*
Submittal Date:
WPCP No.(s)
* If more than four facilities, enter in separate Process Fluids Cost Estimator.
Additional labor and support equipment may be required for larger sites having
multiple facilities separated by considerable distances.
Recirculation
Pumping systems must be consistent with approved WPCP
Facility | Facility-1 | Facility-2 | Facility-3 | Facility-4
Total volume recirculated (millions of gallons)
Operational Pumping Rate (gpm)
Static Head (feet) (1)
Pressure Head (feet) (2)
Friction Head (feet) (3) | 0 | 0 | 0 | 0
Total Head (feet) | 0 | 0 | 0 | 0
Pump Selection | Pump # 1 | Pump # 2 | Pump # 3 | Pump # 4
Model Number | HH-225c | HH-150 | HH-125c | HH-80c
B.E.P. Flow Rate @ given RPM (gpm) (4) | 4000 | 2090 | 620 | 410
B.E.P. Head @ given RPM (feet) | 260 | 260 | 340 | 320
RPM | 1900 | 2000 | 2200 | 2200
Monthly Cycle (rental) Rate (24/7 operation) | 5361 | 5319 | 3770 | 2566
Monthly Maintenance Rate (24/7 operation) | 0 | 0 | 0 | 0
Monthly Environmental Fee | 0 | 0 | 0 | 0
Select # of pumps for each model for Facility-1 (5)
Select # of pumps for each model for Facility-2
Select # of pumps for each model for Facility-3
Select # of pumps for each model for Facility-4
Process Fluid Stabilization
Time-frames to be determined by HLDE or other
acceptable method. Provide supporting documentation.
Facility | Facility-1 | Facility-2 | Facility-3 | Facility-4 | SITE
Phase I Duration (months) (6) |  |  |  |  | #NUM! | Phase I & Phase II
Phase II Duration (months) (7) |  |  |  |  | #NUM! | 0 | 0 | 0 | 0
Phase III Duration (months) | 1 | 1 | 1 | 1 | 1
ET Cell Conversion Cost*
*Provide supporting documentation for estimated cost.
Active Evaporation
Facility | Facility-1 | Facility-2 | Facility-3 | Facility-4 | SITE | town | miles | hours
Total volume evaporated (millions of gallons) (8) |  |  |  |  | 0 | Lovelock | 111 | 2.25
Static Head between pond and evaporator location (ft) (9) | [5 empty] | Winnemucca | 184 | 3
Number of 160 gpm Dual Pac evaporators used (10) |  |  |  |  | 0 | Battle Mountain | 237 | 4
Average evaporation efficiency during months of operation | [5 empty] | Elko | 308 | 5
[6 empty] | Fallon | 62 | 1.25
Sampling |  |  |  | semi- |  | Eureka | 242 | 4.5
Per approved Water Pollution Control Permit(s) (WPCP) | weekly | monthly | quarterly | annually | annually | Ely | 319 | 5.5
NDEP Profile I Water - # of samples analyzed: | [5 empty] | Hawthorne | 124 | 2
NDEP Profile II Water - # of samples analyzed: | [5 empty] | Tonopah | 227 | 4
[6 empty] | Hadley | 242 | 4.5
IFM Travel | [5 empty] | Beatty | 318 | 5
Select nearest town with hotel (11) | Elko |  |  |  |  | Las Vegas | 428 | 7
| miles | hours
Road miles from Carson City to hotel | 308 | 5
Road miles from hotel to site |  | 0
Hazardous Waste Disposal
Enter total actual annual invoice(s) amount from last year.
Snow Removal | [5 empty] | Yes
Is snow plowing in winter necessary to manage the facility? | No |  |  |  |  | No
Site Map
Is map included showing facilities and monitoring locations? | Yes |  |  |  |  | Yes
Final Plan for Permanent Closure (FPPC) | [5 empty] | Yes
Is FPPC on file and acceptable to regulatory agencies? | No |  |  |  |  | No
If answer is yes, include copy of the FPPC. | [5 empty] | Yes
Is Project in Clark, Esmeralda, Lincoln, or Nye County? | No |  |  |  |  | No
Phase I Site Supervision
Is Site Supervisor for reclamation present during Phase I? | No |  |  |  |  | Yes
If answer is yes, include reference to page in document. | [5 empty] | No
Notes:
Recirculation pumps are rented (short time frame). Equipment for evaporation is purchased (longer time frame).
(1) Static head is the difference in elevation between pumps and discharge point
(2) Pressure head is the operating pressure necessary for irrigation system in place (emitters, impact sprinklers, wobblers, etc.).
For tailings storage facilities the pressure head may be zero.
(3) Friction head is estimated as 25% of Static Head. If this value is not used,
provide calculations for friction head loss (i.e. Hazen-Williams equation and length of pipe).
(4) B.E.P. = Best Efficiency Point for pump operation at given RPM.
(5) Use B.E.P. to select pump(s) required to handle operational pumping rate at total head required.
Add pumps in series to get required head and in parallel to get required flow. Do not have more than two pumps in series.
(6) Input number of months HLDE or other model shows recirculation is taking place.
Phase I duration for SITE will be selected from HLP or TSF with longest Phase I duration.
(7) Input number of months HLDE or other model shows active evaporation is taking place.
Only include the actual number of months that evaporators are running.
Phase II duration for SITE will be selected from longest HLP or TSF Phase I + Phase II duration less SITE Phase I duration.
(8) Include volume of supernatant pool if a tailings storage facility
(9) Evaporators must have a minimum 500 foot clearance of approved containment for overspray.
This may require evaporator placement on heap leach pad and additional pumping power to overcome elevation head.
Provide site-specific details for placement of evaporators.
(10) EcoMister Dual-Pac evaporators include 2, 40 hp motor evaporators and 1, 30 hp pump, dual unit pumps 160 gpm aloft.
(11) IFM travel mileage is from Carson City, Nevada to town with hotel nearest to site.

## IFM
SHARED COSTS FOR ALL FACILITIES
LABOR REQUIREMENTS
yellow cells are from Unit Costs sheet | [10 empty] | Six Month
Totals
Site Workers |  |  | # per shift | hrs. per shift | shifts per day | days per wk. | hrs. per wk. | hrs. per mo. | total hrs. | rate per hr.
General Laborers |  |  | 2 | 12 | 2 | 7 | 336 | 1456 | 8736 | 53.9179 | 471026.556
Security Personnel |  |  | 1 | 12 | 2 | 7 | 168 | 728 | 4368 | 53.6085 | 234161.928
Electrician/Welder |  |  | 1 | 8 | 1 | 5 | 40 | 173.3333 | 1040 | 50.193 | 52200.72
On-Site Supervisor |  |  | 1 | 8 | 1 | 5 | 40 | 173.3333 | 1040 | 78.6586 | 81804.9375
Subtotal Site-Workers | [10 empty] | 839194.1415
[5 empty] | round trip (3) | round trips (4)
|  |  |  | on-site | to hotel | to site | total | on-site | start-up | billing
CEM Contractor Site Worker Oversight |  |  |  | hrs./wk. | hrs./wk. | hrs./wk. | hrs./wk. | # of wks. | hrs. | rate per hr.
Program Director |  |  |  | 0 | 0 | 0 | 0 | 0 | 32 | 180.495 | 5775.84
Senior Engineer(1) |  |  |  | 16 | 10 | 0 | 26 | 12 | 80 | 139.025 | 54497.8
Field Technician(2) |  |  |  | 16 | 10 | 0 | 26 | 24 | 80 | 76.34 | 53743.36
Administrative |  |  |  | 0 | 0 | 0 | 0 | 0 | 8 | 79.555 | 636.44
[6 empty] | # of trips (weeks) |  | total | total days | per diem
[6 empty] | senior engr. | field tech. | trips | of per diem | rate per day
Full per diem (lodging + meals) - 2 days/trip | [5 empty] | 12 | 24 | 36 | 72 | 155 | 11160
Partial per diem (meals only) - 1 day/trip | [5 empty] | 12 | 24 | 36 | 36 | 44.25 | 1593
|  |  |  | one-way | # of weeks |  | round trips | total round | total | mileage
|  |  |  | miles | senior engr. | field tech. | per week | trips | miles | rate per mile
One-Way Mileage to hotel accommodations (3) |  |  |  | 308 | 12 | 24 | 1 | 36 | 22176 | 0.585 | 12972.96
One-Way Mileage from hotel to site (4) |  |  |  | 0 | 12 | 24 | 3 | 108 | 0 | 0.585 | 0
Subtotal CEM Contractor Site Worker Oversight | [10 empty] | 140379.4
Notes:
(1) Senior Engineer - 2 week start-up time and 16 hrs/week (2, 4 hr. days & 1, 8 hr. day) every other week on-site.
(2) Field Technician - 2 week start-up time and 16 hrs./week (2, 4 hr. days & 1, 8 hr. day) every week on-site.
(3) From Carson City, Nevada to nearest town to site having hotel accommodations. One round trip per week.
(4) From town to site. Three round trips per week.
CEM Contractor Reporting
Weekly Status Reports, Quarterly Reports | [6 empty] | hrs. per wk. | # of wks. | total hrs. | rate per hr.
Senior Engineer | [6 empty] | 4 | 26 | 104 | 139.025 | 14458.6
Field Technician | [6 empty] | 4 | 26 | 104 | 76.34 | 7939.36
Administrative | [6 empty] | 4 | 26 | 104 | 79.555 | 8273.72
Subtotal CEM Contractor Reporting | [10 empty] | 30671.68
TOTAL LABOR | [10 empty] | 1010245.2215
SHARED COSTS FOR ALL FACILITIES
EQUIPMENT REQUIREMENTS
yellow cells are from Unit Costs sheet | [10 empty] | Six Month
Totals
[6 empty] | rental rate | operating hrs | operating cost | total cost
Support Equipment Rentals |  |  |  | # of each | # of mo. | per mo. | per mo* | per hr. | per mo.
Backhoe (CAT 420D) |  |  |  | 1 | 6 | 2970 | 44 | 26.234 | 4124.296 |  | 24745.776
Generator (5 KW) |  |  |  | 1 | 6 | 1693.12 | 44 | 3.38 | 1841.84 |  | 11051.04
Pickup Truck |  |  |  | 2 | 6 | 3898.4 | 44 | 7.7953 | 4241.3929 |  | 50896.7153
Motor Grader (CAT 14G) - if required for snow removal |  |  |  | 1 | 0 | 15105 | 44 | 52.6719 | 17422.5617 |  | 0
Welding Equipment |  |  |  | 1 | 6 | 3198.8 | n/a | n/a | 3198.8 |  | 19192.8
HDPE Welder (pipe or liner) |  |  |  | 1 | 1 | 6617.6 | n/a | n/a | 6617.6 |  | 6617.6
Office Trailer |  |  |  | 1 | 6 | 240 | n/a | n/a | 240 |  | 1440
Portable Toilet |  |  |  | 1 | 6 | 229.4 | n/a | n/a | 229.4 |  | 1376.4
* Percent of time support equipment assumed operating during a 176 hour month | [5 empty] | 25%
TOTAL EQUIPMENT | [10 empty] | 115320.3313
MATERIAL REQUIREMENTS
Sampling and Lab Costs (for 6 months)
Type | [5 empty] | # samples | cost $/ea | total cost
NDEP Profile I Water | [5 empty] | 0 | 411 | 0
NDEP Profile II Water | [5 empty] | 0 | 461 | 0
Subtotal Sampling and Lab Costs | [10 empty] | 0
Hazardous Waste Disposal | [10 empty] | 0
Health, Environmental, and Safety Plan Development | [10 empty] | 5000
Interim Plan Development and Mobilization | [10 empty] | 25000
Final Permanent Closure Plan Development | [10 empty] | 100000
Misc. Costs (phones, shipping, supplies, etc. @ $1,000 per month) | [10 empty] | 6000
TOTAL MATERIALS | [10 empty] | 136000
[8 empty] | Labor | Equipment | Materials | Total
Total Shared Costs | [7 empty] | 1010245.2215 | 115320.3313 | 136000 | 1261565.5528
NON-SHARED COSTS SPECIFIC TO EACH FACILITY
0
EQUIPMENT REQUIREMENTS
yellow cells are from Unit Costs sheet
Pump Rental
Operational Pumping Rate (gpm) |  |  | 0
Total Head (feet) |  |  | 0
|  |  | # of pumps | $/month | [6 empty] | Six Month
Pump Rental Cost Pump # 1 |  |  | 0 | 5361 | [6 empty] | Totals
Pump Rental Cost Pump # 2 |  |  | 0 | 5319
Pump Rental Cost Pump # 3 |  |  | 0 | 3770
Pump Rental Cost Pump # 4 |  |  | 0 | 2566
[9 empty] | # of mo. | rate per mo.
Pump Rental Cost | [8 empty] | 6 | 0 | 0
Misc. parts and supplies (10% of pump rental costs) | [10 empty] | 0
Total Pump Cost | [10 empty] | 0
TOTAL EQUIPMENT | [10 empty] | 0
MATERIAL REQUIREMENTS
Electric Power Costs
hr/day | hr/mo | # mo | total hr |  | flow (gpm) | total head (ft) | hp | total kw |  | $/kw-hr
24 | 730 | 6 | 4380 |  | 0 | 0 | 0 | 0 |  | 0.08974 | 0
Total Electric Power Costs | [10 empty] | 0
TOTAL MATERIALS | [10 empty] | 0
[8 empty] | Labor | Equipment | Materials | Total
Total Non-Shared Costs for Facility-1 | [7 empty] | 0 | 0 | 0 | 0
NON-SHARED COSTS SPECIFIC TO EACH FACILITY
0
EQUIPMENT REQUIREMENTS
yellow cells are from Unit Costs sheet
Pump Rental
Operational Pumping Rate (gpm) |  |  | 0
Total Head (feet) |  |  | 0
|  |  | # of pumps | $/month | [6 empty] | Six Month
Pump Rental Cost Pump # 1 |  |  | 0 | 5361 | [6 empty] | Totals
Pump Rental Cost Pump # 2 |  |  | 0 | 5319
Pump Rental Cost Pump # 3 |  |  | 0 | 3770
Pump Rental Cost Pump # 4 |  |  | 0 | 2566
[9 empty] | # of mo. | rate per mo.
Pump Rental Cost | [8 empty] | 6 | 0 | 0
Misc. parts and supplies (10% of pump rental costs) | [10 empty] | 0
Total Pump Cost | [10 empty] | 0
TOTAL EQUIPMENT | [10 empty] | 0
MATERIAL REQUIREMENTS
Electric Power Costs
hr/day | hr/mo | # mo | total hr |  | flow (gpm) | total head (ft) | hp | total kw |  | $/kw-hr
24 | 730 | 6 | 4380 |  | 0 | 0 | 0 | 0 |  | 0.08974 | 0
Total Electric Power Costs | [10 empty] | 0
TOTAL MATERIALS | [10 empty] | 0
[8 empty] | Labor | Equipment | Materials | Total
Total Non-Shared Costs for Facility-2 | [7 empty] | 0 | 0 | 0 | 0
NON-SHARED COSTS SPECIFIC TO EACH FACILITY
0
EQUIPMENT REQUIREMENTS
yellow cells are from Unit Costs sheet
Pump Rental
Operational Pumping Rate (gpm) |  |  | 0
Total Head (feet) |  |  | 0
|  |  | # of pumps | $/month | [6 empty] | Six Month
Pump Rental Cost Pump # 1 |  |  | 0 | 5361 | [6 empty] | Totals
Pump Rental Cost Pump # 2 |  |  | 0 | 5319
Pump Rental Cost Pump # 3 |  |  | 0 | 3770
Pump Rental Cost Pump # 4 |  |  | 0 | 2566
[9 empty] | # of mo. | rate per mo.
Pump Rental Cost | [8 empty] | 6 | 0 | 0
Misc. parts and supplies (10% of pump rental costs) | [10 empty] | 0
Total Pump Cost | [10 empty] | 0
TOTAL EQUIPMENT | [10 empty] | 0
MATERIAL REQUIREMENTS
Electric Power Costs
hr/day | hr/mo | # mo | total hr |  | flow (gpm) | total head (ft) | hp | total kw |  | $/kw-hr
24 | 730 | 6 | 4380 |  | 0 | 0 | 0 | 0 |  | 0.08974 | 0
Total Electric Power Costs | [10 empty] | 0
TOTAL MATERIALS | [10 empty] | 0
[8 empty] | Labor | Equipment | Materials | Total
Total Non-Shared Costs for Facility-3 | [7 empty] | 0 | 0 | 0 | 0
NON-SHARED COSTS SPECIFIC TO EACH FACILITY
0
EQUIPMENT REQUIREMENTS
yellow cells are from Unit Costs sheet
Pump Rental
Operational Pumping Rate (gpm) |  |  | 0
Total Head (feet) |  |  | 0
|  |  | # of pumps | $/month | [6 empty] | Six Month
Pump Rental Cost Pump # 1 |  |  | 0 | 5361 | [6 empty] | Totals
Pump Rental Cost Pump # 2 |  |  | 0 | 5319
Pump Rental Cost Pump # 3 |  |  | 0 | 3770
Pump Rental Cost Pump # 4 |  |  | 0 | 2566
[9 empty] | # of mo. | rate per mo.
Pump Rental Cost | [8 empty] | 6 | 0 | 0
Misc. parts and supplies (10% of pump rental costs) | [10 empty] | 0
Total Pump Cost | [10 empty] | 0
TOTAL EQUIPMENT | [10 empty] | 0
MATERIAL REQUIREMENTS
Electric Power Costs
hr/day | hr/mo | # mo | total hr |  | flow (gpm) | total head (ft) | hp | total kw |  | $/kw-hr
24 | 730 | 6 | 4380 |  | 0 | 0 | 0 | 0 |  | 0.08974 | 0
Total Electric Power Costs | [10 empty] | 0
TOTAL MATERIALS | [10 empty] | 0
[8 empty] | Labor | Equipment | Materials | Total
Total Non-Shared Costs for Facility-4 | [7 empty] | 0 | 0 | 0 | 0
Total Non-Shared Costs for All Facilities | [7 empty] | 0 | 0 | 0 | 0
COST SUMMARY
[7 empty] | Labor | Equipment | Materials |  | Totals
|  |  |  | Shared Costs |  |  | 1010245.2215 | 115320.3313 | 136000 |  | 1261565.5528
Non-Shared Costs
|  |  |  | Facility-1 |  |  | 0 | 0 | 0 |  | 0
|  |  |  | Facility-2 |  |  | 0 | 0 | 0 |  | 0
|  |  |  | Facility-3 |  |  | 0 | 0 | 0 |  | 0
|  |  |  | Facility-4 |  |  | 0 | 0 | 0 |  | 0
|  |  |  | Electric Power Deposit Fee* |  |  |  |  | 0
|  |  |  | Total Costs |  |  | 1010245.2215 | 115320.3313 | 136000 |  | 1261565.5528
*An electric power deposit in the amount of two months anticipated billing is required to establish a new account (service) with the power company. The amount of the deposit is calculated by dividing the total six-month IFM electric bill by three to obtain two months of anticipated billing. The electric power deposit fee amount is calculated assuming that the CEM contractor would acquire a line-of-credit at an 8% APR to fund the deposit. The deposit amount would be returned to the CEM contractor one month after the six-month IFM period so the CEM contractor would be paying interest on the deposit for seven months. The CEM contractor would bill the agency for the interest it paid plus its overhead costs (assumed to be 15%) on the total interest paid. Example: if the total IFM electric bill for six-months is $300,000, the two months bill would be $300,000/3 = $100,000. Seven months of interest at an 8% APR would be $100,000(.08)(7/12) = $4,667. Adding overhead costs of 15%, the total fee charged to the agency would be $4,667(1.15) = $5,367.

## Phase I
SHARED COSTS FOR ALL FACILITIES
yellow cells are from Unit Costs sheet
LABOR REQUIREMENTS
SITE Phase I Duration (months) |  |  | #NUM!
Totals
Site Workers |  |  | # per shift | hrs. per shift | shifts per day | days per wk. | hrs. per wk. | hrs. per mo. | total hrs. | rate per hr.
General Laborers |  |  | 2 | 12 | 2 | 7 | 336 | 1456 | #NUM! | 53.9179 | #NUM!
Security Personnel |  |  | 1 | 12 | 2 | 7 | 168 | 728 | #NUM! | 53.6085 | #NUM!
Electrician/Welder |  |  | 1 | 8 | 1 | 5 | 40 | 173.3333 | #NUM! | 50.193 | #NUM!
On-Site Supervisor |  |  | 1 | 8 | 1 | 5 | 40 | 173.3333 | #NUM! | 78.6586 | #NUM!
TOTAL LABOR | [10 empty] | #NUM!
EQUIPMENT REQUIREMENTS
[7 empty] | rental rate | operating hrs | operating cost | total cost
Support Equipment Rentals |  |  |  |  | # of each | # of mo. | per mo. | per mo* | per hr. | per mo.
Backhoe (CAT 420D) |  |  |  |  | 1 | #NUM! | 2970 | 44 | 26.234 | 4124.296 | #NUM!
Generator (5 KW) |  |  |  |  | 1 | #NUM! | 1693.12 | 44 | 3.38 | 1841.84 | #NUM!
Pickup Truck |  |  |  |  | 2 | #NUM! | 3898.4 | 44 | 7.7953 | 4241.3929 | #NUM!
Motor Grader (CAT 14G) - if required for snow removal |  |  |  |  | 1 | 0 | 15105 | 44 | 52.6719 | 17422.5617 | 0
Welding Equipment |  |  |  |  | 1 | #NUM! | 3198.8 | n/a | n/a | 3198.8 | #NUM!
HDPE Welder (pipe or liner) |  |  |  |  | 1 | #NUM! | 6617.6 | n/a | n/a | 6617.6 | #NUM!
Office Trailer |  |  |  |  | 1 | #NUM! | 240 | n/a | n/a | 240 | #NUM!
Portable Toilet |  |  |  |  | 1 | #NUM! | 229.4 | n/a | n/a | 229.4 | #NUM!
* Percent of time support equipment assumed operating during a 176 hour month | [5 empty] | 25%
TOTAL EQUIPMENT | [10 empty] | #NUM!
MATERIAL REQUIREMENTS
Sampling and Lab Costs
Type | [5 empty] | # samples | cost $/ea | total cost
NDEP Profile I Water | [5 empty] | #NUM! | 411 | #NUM!
NDEP Profile II Water | [5 empty] | #NUM! | 461 | #NUM!
Subtotal Sampling and Lab Costs | [10 empty] | #NUM!
Misc. Costs (phones, shipping, supplies, etc. @ $1,000 per month) | [10 empty] | #NUM!
TOTAL MATERIALS | [10 empty] | #NUM!
[8 empty] | Labor | Equipment | Materials | Total
Total Shared Costs | [7 empty] | #NUM! | #NUM! | #NUM! | #NUM!
NON-SHARED COSTS SPECIFIC TO EACH FACILITY
0
Phase I Duration (months) |  |  | 0
EQUIPMENT REQUIREMENTS
yellow cells are from Unit Costs sheet
Pump Rental
Operational Pumping Rate (gpm) |  |  | 0
Total Head (feet) |  |  | 0
|  |  | # of pumps | $/month
Pump Rental Cost Pump # 1 |  |  | 0 | 5361 | [6 empty] | Totals
Pump Rental Cost Pump # 2 |  |  | 0 | 5319
Pump Rental Cost Pump # 3 |  |  | 0 | 3770
Pump Rental Cost Pump # 4 |  |  | 0 | 2566
[9 empty] | # of mo. | rate per mo.
Pump Rental Cost | [8 empty] | 0 | 0 | 0
Pump Maintenance | [8 empty] | 0 | 0 | 0
Environmental fees | [8 empty] | 0 | 0 | 0
Misc. parts and supplies (10% of pump rental costs) | [10 empty] | 0
Total Pump Cost | [10 empty] | 0
TOTAL EQUIPMENT | [10 empty] | 0
MATERIAL REQUIREMENTS
Electric Power Costs
Recirculation | Pump Rate
mgal | gpm | total hr |  |  | flow (gpm) | total head (ft) | total hp* | total kw |  | $/kw-hr
0 | 0 | 0 |  |  | 0 | 0 | 0 | 0 |  | 0.08974 | 0
*Assumes 90% pump efficiency
Total Electric Power Costs | [10 empty] | 0
TOTAL MATERIALS | [10 empty] | 0
[8 empty] | Labor | Equipment | Materials | Total
Total Non-Shared Costs for Facility-1 | [7 empty] | 0 | 0 | 0 | 0
NON-SHARED COSTS SPECIFIC TO EACH FACILITY
0
Phase I Duration (months) |  |  | 0
EQUIPMENT REQUIREMENTS
yellow cells are from Unit Costs sheet
Pump Rental
Operational Pumping Rate (gpm) |  |  | 0
Total Head (feet) |  |  | 0
|  |  | # of pumps | $/month
Pump Rental Cost Pump # 1 |  |  | 0 | 5361
Pump Rental Cost Pump # 2 |  |  | 0 | 5319 | [6 empty] | Totals
Pump Rental Cost Pump # 3 |  |  | 0 | 3770
Pump Rental Cost Pump # 4 |  |  | 0 | 2566
[9 empty] | # of mo. | rate per mo.
Pump Rental Cost | [8 empty] | 0 | 0 | 0
Pump Maintenance | [8 empty] | 0 | 0 | 0
Environmental fees | [8 empty] | 0 | 0 | 0
Misc. parts and supplies (10% of pump rental costs) | [10 empty] | 0
Total Pump Cost | [10 empty] | 0
TOTAL EQUIPMENT | [10 empty] | 0
MATERIAL REQUIREMENTS
Electric Power costs
Recirculation | Pump Rate
mgal | gpm | total hr |  |  | flow (gpm) | total head (ft) | total hp | total kw |  | $/kw-hr
0 | 0 | 0 |  |  | 0 | 0 | 0 | 0 |  | 0.08974 | 0
*Assumes 90% pump efficiency
Total Electric Power Costs | [10 empty] | 0
TOTAL MATERIALS | [10 empty] | 0
[8 empty] | Labor | Equipment | Materials | Total
Total Non-Shared Costs for Facility-2 | [7 empty] | 0 | 0 | 0 | 0
NON-SHARED COSTS SPECIFIC TO EACH FACILITY
0
Phase I Duration (months) |  |  | 0
EQUIPMENT REQUIREMENTS
yellow cells are from Unit Costs sheet
Pump Rental
Operational Pumping Rate (gpm) |  |  | 0
Total Head (feet) |  |  | 0
|  |  | # of pumps | $/month
Pump Rental Cost Pump # 1 |  |  | 0 | 5361 | [6 empty] | Totals
Pump Rental Cost Pump # 2 |  |  | 0 | 5319
Pump Rental Cost Pump # 3 |  |  | 0 | 3770
Pump Rental Cost Pump # 4 |  |  | 0 | 2566
[9 empty] | # of mo. | rate per mo.
Pump Rental Cost | [8 empty] | 0 | 0 | 0
Pump Maintenance | [8 empty] | #NUM! | 0 | #NUM!
Environmental fees | [8 empty] | #NUM! | 0 | #NUM!
Misc. parts and supplies (10% of pump rental costs) | [10 empty] | 0
Total Pump Cost | [10 empty] | #NUM!
TOTAL EQUIPMENT | [10 empty] | #NUM!
MATERIAL REQUIREMENTS
Electric Power Costs
Recirculation | Pump Rate
mgal | gpm | total hr |  |  | flow (gpm) | total head (ft) | total hp | total kw |  | $/kw-hr
0 | 0 | 0 |  |  | 0 | 0 | 0 | 0 |  | 0.08974 | 0
*Assumes 90% pump efficiency
Total Electric Power Costs | [10 empty] | 0
TOTAL MATERIALS | [10 empty] | 0
[8 empty] | Labor | Equipment | Materials | Total
Total Non-Shared Costs for Facility-3 | [7 empty] | 0 | #NUM! | 0 | #NUM!
NON-SHARED COSTS SPECIFIC TO EACH FACILITY
0
Phase I Duration (months) |  |  | 0
EQUIPMENT REQUIREMENTS
yellow cells are from Unit Costs sheet
Pump Rental
Operational Pumping Rate (gpm) |  |  | 0
Total Head (feet) |  |  | 0
|  |  | # of pumps | $/month
Pump Rental Cost Pump # 1 |  |  | 0 | 5361 | [6 empty] | Totals
Pump Rental Cost Pump # 2 |  |  | 0 | 5319
Pump Rental Cost Pump # 3 |  |  | 0 | 3770
Pump Rental Cost Pump # 4 |  |  | 0 | 2566
[9 empty] | # of mo. | rate per mo.
Pump Rental Cost | [8 empty] | 0 | 0 | 0
Pump Maintenance | [8 empty] | 6 | 0 | 0
Environmental fees | [8 empty] | 6 | 0 | 0
Misc. parts and supplies (10% of pump rental costs) | [10 empty] | 0
Total Pump Cost | [10 empty] | 0
TOTAL EQUIPMENT | [10 empty] | 0
MATERIAL REQUIREMENTS
Electric Power Costs
Recirculation | Pump Rate
mgal | gpm | total hr |  |  | flow (gpm) | total head (ft) | total hp | total kw |  | $/kw-hr
0 | 0 | 0 |  |  | 0 | 0 | 0 | 0 |  | 0.08974 | 0
*Assumes 90% pump efficiency
Total Electric Power Costs | [10 empty] | 0
TOTAL MATERIALS | [10 empty] | 0
[8 empty] | Labor | Equipment | Materials | Total
Total Non-Shared Costs for Facility-4 | [7 empty] | 0 | 0 | 0 | 0
Total Non-Shared Costs for All Facilities | [7 empty] | 0 | #NUM! | 0 | #NUM!
COST SUMMARY
[7 empty] | Labor | Equipment | Materials |  | Totals
|  |  |  | Shared Costs |  |  | #NUM! | #NUM! | #NUM! |  | #NUM!
Non-Shared Costs
|  |  |  | Facility-1 |  |  | 0 | 0 | 0 |  | 0
|  |  |  | Facility-2 |  |  | 0 | 0 | 0 |  | 0
|  |  |  | Facility-3 |  |  | 0 | #NUM! | 0 |  | #NUM!
|  |  |  | Facility-4 |  |  | 0 | 0 | 0 |  | 0
|  |  |  | Total Costs |  |  | #NUM! | #NUM! | #NUM! |  | #NUM!

## Phase II
SHARED COSTS FOR ALL FACILITIES
yellow cells are from Unit Costs sheet
LABOR REQUIREMENTS
SITE Phase II Duration (months) | #NUM!
Totals
Site Workers | # per shift | hrs. per shift | shifts per day | days per wk. | hrs. per wk. | hrs. per mo. | total hrs. | rate per hr.
General Laborers | 2 | 12 | 1 | 5 | 120 | 520 | #NUM! | 53.9179 | #NUM!
Security Personnel | 1 | 12 | 2 | 7 | 168 | 728 | #NUM! | 53.6085 | #NUM!
Electrician/Welder | 1 | 8 | 1 | 2 | 16 | 69.3333 | #NUM! | 50.193 | #NUM!
On-Site Supervisor | 1 | 8 | 1 | 2 | 16 | 69.3333 | #NUM! | 78.6586 | #NUM!
TOTAL LABOR | [8 empty] | #NUM!
EQUIPMENT REQUIREMENTS
[5 empty] | rental rate | operating hrs | operating cost | total cost
Support Equipment Rentals |  |  | # of each | # of mo. | per mo. | per mo* | per hr. | per mo.
Backhoe (CAT 420D) |  |  | 1 | #NUM! | 2970 | 17.6 | 26.234 | 3431.7184 | #NUM!
Generator (5 KW) |  |  | 1 | #NUM! | 1693.12 | 17.6 | 3.38 | 1752.608 | #NUM!
Pickup Truck |  |  | 2 | #NUM! | 3898.4 | 17.6 | 7.7953 | 4035.5972 | #NUM!
Motor Grader (CAT 14G) - if required for snow removal |  |  | 1 | 0 | 15105 | 17.6 | 52.6719 | 16032.0247 | 0
Welding Equipment |  |  | 1 | #NUM! | 3198.8 | n/a | n/a | 3198.8 | #NUM!
HDPE Welder (pipe or liner) |  |  | 1 | #NUM! | 6617.6 | n/a | n/a | 6617.6 | #NUM!
Office Trailer |  |  | 1 | #NUM! | 240 | n/a | n/a | 240 | #NUM!
Portable Toilet |  |  | 1 | #NUM! | 229.4 | n/a | n/a | 229.4 | #NUM!
* Percent of time support equipment assumed operating during a 176 hour month |  |  |  |  | 10%
TOTAL EQUIPMENT | [8 empty] | #NUM!
MATERIAL REQUIREMENTS
Sampling and Lab Costs
Type |  |  |  | # samples | cost $/ea | total cost
NDEP Profile I Water |  |  |  | #NUM! | 411 | #NUM!
NDEP Profile II Water |  |  |  | #NUM! | 461 | #NUM!
Subtotal Sampling and Lab Costs | [8 empty] | #NUM!
Misc. Costs (phones, shipping, supplies, etc. @ $1,000 per month) | [8 empty] | #NUM!
TOTAL MATERIALS | [8 empty] | #NUM!
[6 empty] | Labor | Equipment | Materials | Total
Total Shared Costs Phase II | [5 empty] | #NUM! | #NUM! | #NUM! | #NUM!

## Phase III
SHARED COSTS FOR ALL FACILITIES
yellow cells are from Unit Costs sheet
LABOR REQUIREMENTS
SITE Phase III Duration (months) | 1
Totals
Site Workers | # per shift | hrs. per shift | shifts per day | days per wk. | hrs. per wk. | hrs. per mo. | total hrs. | rate per hr.
General Laborers | 2 | 12 | 1 | 5 | 120 | 520 | 520 | 53.9179 | 28037.295
Security Personnel | 1 | 12 | 2 | 7 | 168 | 728 | 728 | 53.6085 | 39026.988
Electrician/Welder | 1 | 8 | 1 | 2 | 16 | 69.3333 | 69.3333 | 50.193 | 3480.048
On-Site Supervisor | 1 | 8 | 1 | 2 | 16 | 69.3333 | 69.3333 | 78.6586 | 5453.6625
TOTAL LABOR | [8 empty] | 75997.9935
EQUIPMENT REQUIREMENTS
[5 empty] | rental rate | operating hrs | operating cost | total cost
Support Equipment Rentals |  |  | # of each | # of mo. | per mo. | per mo* | per hr. | per mo.
Backhoe (CAT 420D) |  |  | 1 | 1 | 2970 | 35.2 | 26.234 | 3893.4368 | 3893.4368
Generator (5 KW) |  |  | 1 | 1 | 1693.12 | 35.2 | 3.38 | 1812.096 | 1812.096
Pickup Truck |  |  | 2 | 1 | 3898.4 | 35.2 | 7.7953 | 4172.7944 | 8345.5887
Motor Grader (CAT 14G) - if required for snow removal |  |  | 1 | 0 | 15105 | 35.2 | 52.6719 | 16959.0494 | 0
Welding Equipment |  |  | 1 | 1 | 3198.8 | n/a | n/a | 3198.8 | 3198.8
HDPE Welder (pipe or liner) |  |  | 1 | 1 | 6617.6 | n/a | n/a | 6617.6 | 6617.6
Office Trailer |  |  | 1 | 1 | 240 | n/a | n/a | 240 | 240
Portable Toilet |  |  | 1 | 1 | 229.4 | n/a | n/a | 229.4 | 229.4
* Percent of time support equipment assumed operating during a 176 hour month |  |  |  |  | 20%
TOTAL EQUIPMENT | [8 empty] | 24336.9215
MATERIAL REQUIREMENTS
Sampling and Lab Costs
Type |  |  |  | # samples | cost $/ea | total cost
NDEP Profile I Water |  |  |  | 0 | 411 | 0
NDEP Profile II Water |  |  |  | 0 | 461 | 0
Subtotal Sampling and Lab Costs | [8 empty] | 0
Misc. Costs (phones, shipping, supplies, etc. @ $1,000 per month) | [8 empty] | 1000
TOTAL MATERIALS | [8 empty] | 1000
[6 empty] | Labor | Equipment | Materials | Total
Total Shared Costs Phase III | [5 empty] | 75997.9935 | 24336.9215 | 1000 | 101334.915
ET Cell Conversion Costs
0 | [5 empty] | 0 | 0 | 0 | 0
0 | [5 empty] | 0 | 0 | 0 | 0
0 | [5 empty] | 0 | 0 | 0 | 0
0 | [5 empty] | 0 | 0 | 0 | 0
Total Non-Shared Costs Phase III | [5 empty] | 0 | 0 | 0 | 0
TOTAL COSTS | [5 empty] | 75997.9935 | 24336.9215 | 1000 | 101334.915

## Evaporation
Assumptions:
Use industrial evaporators to remove solution inventory
EcoMister Dual Pack evaporator units are used that pump 160 gpm aloft at 150 psi
Each unit has 2, 40 hp fans and 1, 30 hp pump and consumes 51 kw (68 hp) per manufacturer
Additional pumping power necessary if evaporators are located above pond level (i.e. on heap)
Additional pump power determined by formula hp = (gpm x static head)/(3960 x 0.9) + 25% for friction losses
Pumps at pond level if needed for additional head to pump to evaporator location (HH-80, B.E.P. 350 gpm @ 330 ft head)
All evaporation equipment (evaporators, pumps) are purchased
Maintenance and repair costs are assumed 10% of purchase price
Evaporator unit to have minimum 500 foot double-lined containment for overspray on all sides.
0
MATERIAL REQUIREMENTS
yellow cells are from Unit Costs sheet
Power Costs
Total volume evaporated (millions of gallons) |  |  |  | 0
Number of dual-pack evaporators used |  |  |  | 0
Average evaporator efficiency during months of operation |  |  |  | 0%
Evaporator pumping capacity (gpm) |  |  |  | 160
Evaporation efficiency |  |  |  | 0%
Evaporator operating period (hr./day) |  |  |  | 12
Volume evaporated (gal/hr.) |  |  |  | 0
Volume evaporated (gal/day) |  |  |  | 0
Hours needed for evaporation |  |  |  | 0
Power consumption per dual pack evaporator (two evap. fans & 1 pump) (kw) |  |  |  | 51
Power consumption per dual pack evaporator (hp) |  |  |  | 68.3646
Static head between pond and evaporator location (ft) |  |  |  | 0
Power consumption per evaporator to pump to evaporator location (hp) |  |  |  | 0
Total power consumption per evaporator (hp) |  |  |  | 68
Number of dual-pack evaporators |  |  |  | 0
Total power consumption for all evaporators (hp) |  |  |  | 0
Total power consumption for all evaporators (kw) |  |  |  | 0
Electric power cost per kw-hr |  |  |  | 0.08974
TOTAL MATERIALS (POWER COST) |  |  |  | 0
EQUIPMENT REQUIREMENTS
Evaporator Costs
Number of dual-pack evaporators |  |  |  | 0
Cost per dual-pack evaporator |  |  |  | 186500
Sub-Total Evaporator Cost |  |  |  | 0
Parts & Maintenance (10% of Total) |  |  |  | 0
Total Evaporator Cost |  |  |  | 0
Pump Costs (for pumping to evaporator location)
Number of HH-80 pumps (1 pump per 2 dual pack evaporators) |  |  |  | 0
Capital cost per pump |  |  |  | 59099
Sub-Total Pump Cost |  |  |  | 0
Parts & Maintenance (10% of Total) |  |  |  | 0
Total Pump Cost |  |  |  | 0
TOTAL EQUIPMENT COSTS |  |  |  | 0
TOTAL EVAPORATION COSTS FOR FACILITY-1 |  |  |  | 0
0
MATERIAL REQUIREMENTS
yellow cells are from Unit Costs sheet
Power Costs
Total volume evaporated (millions of gallons) |  |  |  | 0
Number of dual-pack evaporators used |  |  |  | 0
Average evaporator efficiency during months of operation |  |  |  | 0%
Evaporator pumping capacity (gpm) |  |  |  | 160
Evaporation efficiency |  |  |  | 0%
Evaporator operating period (hr./day) |  |  |  | 12
Volume evaporated (gal/hr.) |  |  |  | 0
Volume evaporated (gal/day) |  |  |  | 0
Hours needed for evaporation |  |  |  | 0
Power consumption per dual pack evaporator (two evap. fans & 1 pump) (kw) |  |  |  | 51
Power consumption per dual pack evaporator (hp) |  |  |  | 68.3646
Static head between pond and evaporator location (ft) |  |  |  | 0
Power consumption per evaporator to pump to evaporator location (hp) |  |  |  | 0
Total power consumption per evaporator (hp) |  |  |  | 68
Number of dual-pack evaporators |  |  |  | 0
Total power consumption for all evaporators (hp) |  |  |  | 0
Total power consumption for all evaporators (kw) |  |  |  | 0
Electric power cost per kw-hr |  |  |  | 0.08974
TOTAL MATERIALS (POWER COST) |  |  |  | 0
EQUIPMENT REQUIREMENTS
Evaporator Costs
Number of dual-pack evaporators |  |  |  | 0
Cost per dual-pack evaporator |  |  |  | 186500
Sub-Total Evaporator Cost |  |  |  | 0
Parts & Maintenance (10% of Total) |  |  |  | 0
Total Evaporator Cost |  |  |  | 0
Pump Costs (for pumping to evaporator location)
Number of HH-80 pumps (1 pump per 2 dual pack evaporators) |  |  |  | 0
Capital cost per pump |  |  |  | 59099
Sub-Total Pump Cost |  |  |  | 0
Parts & Maintenance (10% of Total) |  |  |  | 0
Total Pump Cost |  |  |  | 0
TOTAL EQUIPMENT COSTS |  |  |  | 0
TOTAL EVAPORATION COSTS FOR FACILITY-2 |  |  |  | 0
0
MATERIAL REQUIREMENTS
yellow cells are from Unit Costs sheet
Power Costs
Total volume evaporated (millions of gallons) |  |  |  | 0
Number of dual-pack evaporators used |  |  |  | 0
Average evaporator efficiency during months of operation |  |  |  | 0%
Evaporator pumping capacity (gpm) |  |  |  | 160
Evaporation efficiency |  |  |  | 0%
Evaporator operating period (hr./day) |  |  |  | 12
Volume evaporated (gal/hr.) |  |  |  | 0
Volume evaporated (gal/day) |  |  |  | 0
Hours needed for evaporation |  |  |  | 0
Power consumption per dual pack evaporator (two evap. fans & 1 pump) (kw) |  |  |  | 51
Power consumption per dual pack evaporator (hp) |  |  |  | 68.3646
Static head between pond and evaporator location (ft) |  |  |  | 0
Power consumption per evaporator to pump to evaporator location (hp) |  |  |  | 0
Total power consumption per evaporator (hp) |  |  |  | 68
Number of dual-pack evaporators |  |  |  | 0
Total power consumption for all evaporators (hp) |  |  |  | 0
Total power consumption for all evaporators (kw) |  |  |  | 0
Electric power cost per kw-hr |  |  |  | 0.08974
TOTAL MATERIALS (POWER COST) |  |  |  | 0
EQUIPMENT REQUIREMENTS
Evaporator Costs
Number of dual-pack evaporators |  |  |  | 0
Cost per dual-pack evaporator |  |  |  | 186500
Sub-Total Evaporator Cost |  |  |  | 0
Parts & Maintenance (10% of Total) |  |  |  | 0
Total Evaporator Cost |  |  |  | 0
Pump Costs (for pumping to evaporator location)
Number of HH-80 pumps (1 pump per 2 dual pack evaporators) |  |  |  | 0
Capital cost per pump |  |  |  | 59099
Sub-Total Pump Cost |  |  |  | 0
Parts & Maintenance (10% of Total) |  |  |  | 0
Total Pump Cost |  |  |  | 0
TOTAL EQUIPMENT COSTS |  |  |  | 0
TOTAL EVAPORATION COSTS FOR FACILITY-3 |  |  |  | 0
0
MATERIAL REQUIREMENTS
yellow cells are from Unit Costs sheet
Power Costs
Total volume evaporated (millions of gallons) |  |  |  | 0
Number of dual-pack evaporators used |  |  |  | 0
Average evaporator efficiency during months of operation |  |  |  | 0%
Evaporator pumping capacity (gpm) |  |  |  | 160
Evaporation efficiency |  |  |  | 0%
Evaporator operating period (hr./day) |  |  |  | 12
Volume evaporated (gal/hr.) |  |  |  | 0
Volume evaporated (gal/day) |  |  |  | 0
Hours needed for evaporation |  |  |  | 0
Power consumption per dual pack evaporator (two evap. fans & 1 pump) (kw) |  |  |  | 51
Power consumption per dual pack evaporator (hp) |  |  |  | 68.3646
Static head between pond and evaporator location (ft) |  |  |  | 0
Power consumption per evaporator to pump to evaporator location (hp) |  |  |  | 0
Total power consumption per evaporator (hp) |  |  |  | 68
Number of dual-pack evaporators |  |  |  | 0
Total power consumption for all evaporators (hp) |  |  |  | 0
Total power consumption for all evaporators (kw) |  |  |  | 0
Electric power cost per kw-hr |  |  |  | 0.08974
TOTAL MATERIALS (POWER COST) |  |  |  | 0
EQUIPMENT REQUIREMENTS
Evaporator Costs
Number of dual-pack evaporators |  |  |  | 0
Cost per dual-pack evaporator |  |  |  | 186500
Sub-Total Evaporator Cost |  |  |  | 0
Parts & Maintenance (10% of Total) |  |  |  | 0
Total Evaporator Cost |  |  |  | 0
Pump Costs (for pumping to evaporator location)
Number of HH-80 pumps (1 pump per 2 dual pack evaporators) |  |  |  | 0
Capital cost per pump |  |  |  | 59099
Sub-Total Pump Cost |  |  |  | 0
Parts & Maintenance (10% of Total) |  |  |  | 0
Total Pump Cost |  |  |  | 0
TOTAL EQUIPMENT COSTS |  |  |  | 0
TOTAL EVAPORATION COSTS FOR FACILITY-4 |  |  |  | 0
| Labor | Equipment | Materials | Total
Total Evaporation Costs All Facilities | N/A | 0 | 0 | 0

## Unit Costs
Interim Fluid Management (IFM)
Process Fluid Stabilization (PFS)
LABOR COSTS (2022 Cost Data)
| Northern Nevada | Southern Nevada
Site Workers (SRCE & Davis-Bacon Wage Rates) | per hour | per hour
Laborer (DB LABO0169-034 Group 3, DB LABO0872-015 Group 2 ) | 53.9179 | 75.735
Security Personnel (DB LABO0169-034 Group 1, DB LABO0872-015 Group 1) | 53.6085 | 75.3514
Electrician/Welder (DB ELEC0401-010 , DB ELEC0357-010 ) | 50.193 | 82.5784
On-Site Supervisor (SRCE-from R.S. Means) | 78.6586 | 109.2867
CEM Contractor (Consulting Rates) | per hour
Program Director | 180.495
Senior Engineer/Geologist | 139.025
Field Technician | 76.34
Administrative | 79.555
($) per day
Full per diem rate | 155
Partial per diem rate | 44.25
($) per mile
Mileage rate | 0.585
EQUIPMENT RENTAL COSTS | rental | operating
| cost | cost
SRCE Rates (2022 Cost Data) | per month | per hour
Backhoe (CAT 420D) | 2970 | 26.234
Generator (5 KW) | 1693.12 | 3.38
Pickup Truck | 3898.4 | 7.7953
Motor Grader (CAT 14G) | 15105 | 52.6719
Welding Equipment | 3198.8 | n/a
HDPE Welder (pipe or liner) | 6617.6 | n/a
Office Trailer | 240 | n/a
Portable Toilet | 229.4 | n/a
MISC. COSTS
Pumps | High Head
Model Number | HH-225c | HH-150 | HH-125c | HH-80c
B.E.P. Flow Rate (gpm) | 4000 | 2090 | 620 | 410
B.E.P. Head (feet) | 260 | 260 | 340 | 320
RPM | 1900 | 2000 | 2200 | 2200
Monthly Rental Rate - 24/7 operation (1) | 5361 | 5319 | 3770 | 2566
Monthly Maintenance Rate - 24/7 operation (2)
Environmental Fee (3)
Total Monthly Rental Rate | 5361 | 5319 | 3770 | 2566
per gallon
Diesel Fuel | 2.36
per KW-hr
Electrical Power Cost | 0.08974
Evaporation Equipment | each
EcoMister Standard Dual Pack Evaporator (2) | 186500
Pumps for Elevation Head (HH-80c) (3) | 59099
each
NDEP Profile I Water analysis | 411
NDEP Profile II Water analysis | 461
(1) Rain for Rent June 2022 for 24/7 operation
(2) Slimline Manufacturing July 2022 Quote.
(3) Rain for Rent June 2022

## D-B Labor
|  |  |  | FICA | UE | WC
|  |  |  | 7.65% | 3% | 13.1%
Northern Nevada |  |  |  |  | Base + Fringes | Add Add'l Fringes
|  |  | Base | Fringes |  |  | FICA | UE | WC | Total
Laborer |  |  | 28.8 | 14.77 | 43.57 | 43.57 | 3.3331 | 1.3071 | 5.7077 | 53.9179
Security Personnel |  |  | 28.55 | 14.77 | 43.32 | 43.32 | 3.314 | 1.2996 | 5.6749 | 53.6085
Electrician/Welder |  |  | 29.4 | 11.16 | 40.56 | 40.56 | 3.1028 | 1.2168 | 5.3134 | 50.193
On-Site Supervisor (SRCE-from R.S. Means) |  |  | 63.5625 | 0 | 63.5625 | 63.5625 | 4.8625 | 1.9069 | 8.3267 | 78.6586
[5 empty] | Base + Fringes | Add Add'l Fringes
Southern Nevada |  |  | Base | Fringes |  |  | FICA | UE | WC | Total
Laborer |  |  | 31.31 | 29.89 | 61.2 | 61.2 | 4.6818 | 1.836 | 8.0172 | 75.735
Security Personnel |  |  | 31 | 29.89 | 60.89 | 60.89 | 4.6581 | 1.8267 | 7.9766 | 75.3514
Electrician/Welder |  |  | 47.38 | 19.35 | 66.73 | 66.73 | 5.1048 | 2.0019 | 8.7416 | 82.5784
On-Site Supervisor (SRCE-from R.S. Means) |  |  | 88.3125 | 0 | 88.3125 | 88.3125 | 6.7559 | 2.6494 | 11.5689 | 109.2867
Notes:
Union wages assumed.
Northern Nevada
Category | Code |  |  |  | Group | Description |  |  | Zone Adjustment
Labor | DB LABO0169-034 | 2021-10-01 | - Elko Building |  | Group 3 | Mason Tender Cement/Concrete
Security Personal | DB LABO0169-034 | 2021-10-01 | - Elko Building |  | Group 1 | Common or General
Electrician/Welder | DB ELEC0401-010 | 2021-08-01 | - Elko Building |  |  | Electrician
On-site Supervisor | RS Means 2022 Q2 (01 31 1320 0260 Total Incl. O&P-10%) adjusted for Elko, NV (898)
Southern Nevada
Category | Code |  |  |  | Group | Description |  |  | Zone Adjustment
Labor | DB LABO0872-015 | 2021-07-01 | - Clark Building |  | Group 2 | Mason Tender Cement/Concrete
Security Personal | DB LABO0872-015 | 2021-07-01 | - Clark Building |  | Group 1 | Common or General, landscape
Electrician/Welder | DB ELEC0357-010 | 2021-09-01 | - Clark Heavy |  |  | Electrician
On-site Supervisor | RS Means 2022 Q2 (01 31 1320 0260 Total Incl. O&P-10%) adjusted for Las Vegas, NV (898, 890,891)